## eGateway (Mindray)
Code | Level | Class | Text | Short Text | New Level | New Class | Text ENG | Text ENG Short | Text USER | Text USER Short | Tractament1 | Aux1 | Tractament2 | Aux2 | Tractament3
30905¦* | HighPriorityAlarm | Physiological | *** extrem. alta | *** extrem. alta | [6 empty] | 0 |  | 0 |  | 0
30906¦* | HighPriorityAlarm | Physiological | *** extrem. baja | *** extrem. baja | [6 empty] | 0 |  | 0 |  | 0
30174¦* | HighPriorityAlarm | Technical | *** fuera de rango | *** fuera de rango | [6 empty] | 0 |  | 0 |  | 0
197018¦* | HighPriorityAlarm | Physiological | *** límite superado | *** límite superado | [6 empty] | 2 |  | 2 |  | 1
30615¦1.13.0.30615 | HighPriorityAlarm | Technical | ¿Fuga vía aér.? | ¿Fuga vía aér.? | [6 empty] | 0 |  | 0 |  | 0
30596¦1.14.0.30596 | HighPriorityAlarm | Technical | ¿GAS NUEVO? | ¿GAS NUEVO? | [6 empty] | 0 |  | 0 |  | 0
30635¦1.13.0.30635 | HighPriorityAlarm | Technical | ¿Paciente conectado? | ¿Paciente conectado? | [6 empty] | 0 |  | 0 |  | 0
30614¦1.13.0.30614 | HighPriorityAlarm | Technical | ¿Tubo desconec.? | ¿Tubo desconec.? | [6 empty] | 0 |  | 0 |  | 0
30595¦1.14.0.30595 | HighPriorityAlarm | Technical | ¿VÁLV. EXP? | ¿VÁLV. EXP? | [6 empty] | 0 |  | 0 |  | 0
30594¦1.14.0.30594 | HighPriorityAlarm | Technical | ¿VÁLV. LPV? | ¿VÁLV. LPV? | [6 empty] | 0 |  | 0 |  | 0
30613¦1.13.0.30613 | HighPriorityAlarm | Technical | ¿Vía aérea obstr.? | ¿Vía aérea obstr.? | [6 empty] | 0 |  | 0 |  | 0
30417¦1.30.1.30417 | HighPriorityAlarm | Technical | 10m Battery Power Left | 10m Battery Power Left | [6 empty] | 0 |  | 0 |  | 0
30416¦1.30.1.30416 | HighPriorityAlarm | Technical | 20m Battery Power Left | 20m Battery Power Left | [6 empty] | 0 |  | 0 |  | 0
30687¦1.14.0.30687 | HighPriorityAlarm | Technical | ACGO Failure | ACGO Failure | [6 empty] | 0 |  | 0 |  | 0
30686¦1.14.0.30686 | HighPriorityAlarm | Technical | ACGO with 3-way Valve Failure | ACGO with 3-way Valve Failure | [6 empty] | 0 |  | 0 |  | 0
30355¦1.9.0.30355 | HighPriorityAlarm | Technical | AG Accuracy Error | AG Accuracy Error | [6 empty] | 0 |  | 0 |  | 0
30357¦1.9.0.30357 | HighPriorityAlarm | Technical | AG Calibration Failed | AG Calibration Failed | [6 empty] | 0 |  | 0 |  | 0
30358¦1.9.0.30358 | HighPriorityAlarm | Technical | AG CO2 Accuracy Unspecified | AG CO2 Accuracy Unspecified | [6 empty] | 0 |  | 0 |  | 0
202834¦1.9.0.202834 | HighPriorityAlarm | Technical | AG CO2 Sensor Off | AG CO2 Sensor Off | [6 empty] | 0 |  | 0 |  | 0
30201¦1.9.0.30201 | HighPriorityAlarm | Technical | AG Communication Abnormal | AG Communication Abnormal | [6 empty] | 0 |  | 0 |  | 0
30192¦1.9.0.30192 | HighPriorityAlarm | Technical | AG Communication Error | AG Communication Error | [6 empty] | 0 |  | 0 |  | 0
30191¦1.9.0.30191 | HighPriorityAlarm | Technical | AG Communication Stopped | AG Communication Stopped | [6 empty] | 0 |  | 0 |  | 0
30354¦1.9.0.30354 | HighPriorityAlarm | Technical | AG Data Limit Error | AG Data Limit Error | [6 empty] | 0 |  | 0 |  | 0
30365¦1.9.0.30365 | HighPriorityAlarm | Technical | AG Des Accuracy Unspecified | AG Des Accuracy Unspecified | [6 empty] | 0 |  | 0 |  | 0
30361¦1.9.0.30361 | HighPriorityAlarm | Technical | AG Enf Accuracy Unspecified | AG Enf Accuracy Unspecified | [6 empty] | 0 |  | 0 |  | 0
30351¦1.9.0.30351 | HighPriorityAlarm | Technical | AG Galvanic O2 Sensor Error | AG Galvanic O2 Sensor Error | [6 empty] | 0 |  | 0 |  | 0
30364¦1.9.0.30364 | HighPriorityAlarm | Technical | AG Hal Accuracy Unspecified | AG Hal Accuracy Unspecified | [6 empty] | 0 |  | 0 |  | 0
30349¦1.9.0.30349 | HighPriorityAlarm | Technical | AG Hardware Error | AG Hardware Error | [6 empty] | 0 |  | 0 |  | 0
30745¦1.14.0.30745 | HighPriorityAlarm | Technical | AG Hardware Malfunction | AG Hardware Malfunction | [6 empty] | 0 |  | 0 |  | 0
30189¦1.9.0.30189 | HighPriorityAlarm | Technical | AG Initialization Error | AG Initialization Error | [6 empty] | 0 |  | 0 |  | 0
30362¦1.9.0.30362 | HighPriorityAlarm | Technical | AG Iso Accuracy Unspecified | AG Iso Accuracy Unspecified | [6 empty] | 0 |  | 0 |  | 0
30360¦1.9.0.30360 | HighPriorityAlarm | Technical | AG N2O Accuracy Unspecified | AG N2O Accuracy Unspecified | [6 empty] | 0 |  | 0 |  | 0
30368¦1.9.0.30368 | HighPriorityAlarm | Technical | AG Not Connected | AG Not Connected | [6 empty] | 0 |  | 0 |  | 0
30359¦1.9.0.30359 | HighPriorityAlarm | Technical | AG O2 Accuracy Unspecified | AG O2 Accuracy Unspecified | [6 empty] | 0 |  | 0 |  | 0
30353¦1.9.0.30353 | HighPriorityAlarm | Technical | AG Oxima Depletion Error | AG Oxima Depletion Error | [6 empty] | 0 |  | 0 |  | 0
30352¦1.9.0.30352 | HighPriorityAlarm | Technical | AG Oxima Depletion Warn | AG Oxima Depletion Warn | [6 empty] | 0 |  | 0 |  | 0
30264¦1.9.0.30264 | HighPriorityAlarm | Technical | AG RR Accuracy Unspecified | AG RR Accuracy Unspecified | [6 empty] | 0 |  | 0 |  | 0
30190¦1.9.0.30190 | HighPriorityAlarm | Technical | AG Self-test Error | AG Self-test Error | [6 empty] | 0 |  | 0 |  | 0
30363¦1.9.0.30363 | HighPriorityAlarm | Technical | AG Sev Accuracy Unspecified | AG Sev Accuracy Unspecified | [6 empty] | 0 |  | 0 |  | 0
30369¦1.9.0.30369 | HighPriorityAlarm | Technical | AG Zeroing | AG Zeroing | [6 empty] | 0 |  | 0 |  | 0
30103¦1.9.1.119 | HighPriorityAlarm | Physiological | Agen. mezclado y CAM >= 3 | Agen. mezclado y CAM >= 3 | [6 empty] | 0 |  | 0 |  | 0
30231¦1.1.9.30231 | HighPriorityAlarm | Technical | Agotado tiempo espera PANI | Agotado tiempo espera PANI | [6 empty] | 0 |  | 0 |  | 0
30718¦1.14.0.30718 | HighPriorityAlarm | Technical | Air Flow Too High | Air Flow Too High | [6 empty] | 0 |  | 0 |  | 0
30732¦1.14.0.30732 | HighPriorityAlarm | Technical | Air Supply Failure | Air Supply Failure | [6 empty] | 0 |  | 0 |  | 0
257 | LogEvent | Other | Alarm / Vital service conneciton lost | Alarm / Vital service conneciton lost | [6 empty] | 0 |  | 0 |  | 0
31010¦1.3.4.31010 | HighPriorityAlarm | Technical | Alarm All Mute | Alarm All Mute | [6 empty] | 0 |  | 0 |  | 0
30131¦* | HighPriorityAlarm | Technical | Alarm Limit Save Error | Alarm Limit Save Error | [6 empty] | 0 |  | 0 |  | 0
256 | LogEvent | Other | Alarm service / New connection established | Alarm service / New connection established | [6 empty] | 0 |  | 0 |  | 0
30652¦1.14.0.30652 | HighPriorityAlarm | Technical | Alarma técn. desconocida | Alarma técn. desconocida | [6 empty] | 0 |  | 0 |  | 0
196736¦1.7.0.196736 | HighPriorityAlarm | Technical | Amp. ECG demasiado reduc. | Amp. ECG demasiado reduc. | [6 empty] | 2 |  | 2 |  | 0
30018¦1.14.0.30018 | HighPriorityAlarm | Physiological | ANES Apnea > 2min | ANES Apnea > 2min | [6 empty] | 0 |  | 0 |  | 0
202884¦1.14.0.202884 | HighPriorityAlarm | Technical | ANES Battery in Use | ANES Battery in Use | [6 empty] | 0 |  | 0 |  | 0
30591¦1.14.0.30591 | HighPriorityAlarm | Technical | ANES Drive Gas Pressure Low | ANES Drive Gas Pressure Low | [6 empty] | 0 |  | 0 |  | 0
30019¦1.14.0.30019 | HighPriorityAlarm | Physiological | ANES High Paw Sustained | ANES High Paw Sustained | [6 empty] | 0 |  | 0 |  | 0
30590¦1.14.0.30590 | HighPriorityAlarm | Technical | ANES No O2 Sensor | ANES No O2 Sensor | [6 empty] | 0 |  | 0 |  | 0
30023¦1.14.0.30023 | HighPriorityAlarm | Physiological | ANES No Pulse, SpO2 | ANES No Pulse, SpO2 | [6 empty] | 0 |  | 0 |  | 0
30589¦1.14.0.30589 | HighPriorityAlarm | Technical | ANES Patient Circuit Leak | ANES Patient Circuit Leak | [6 empty] | 0 |  | 0 |  | 0
30020¦1.14.0.30020 | HighPriorityAlarm | Physiological | ANES Sub-Atmospheric Paw, Negative Pressure | ANES Sub-Atmospheric Paw, Negative Pressure | [6 empty] | 0 |  | 0 |  | 0
197148¦1.14.0.197148 | HighPriorityAlarm | Technical | Anes. Cooling Fan Failure | Anes. Cooling Fan Failure | [6 empty] | 0 |  | 0 |  | 0
30699¦1.14.0.30699 | HighPriorityAlarm | Technical | Anes. Key Error | Anes. Key Error | [6 empty] | 0 |  | 0 |  | 0
196652¦1.1.1.150030 | HighPriorityAlarm | Unknown | Ao-D alta | Ao-D alta | [6 empty] | 0 |  | 0 |  | 0
196674¦1.1.1.150030 | HighPriorityAlarm | Unknown | Ao-D baja | Ao-D baja | [6 empty] | 0 |  | 0 |  | 0
196652¦1.1.1.150031 | HighPriorityAlarm | Unknown | Ao-M alta | Ao-M alta | [6 empty] | 0 |  | 0 |  | 0
196674¦1.1.1.150031 | HighPriorityAlarm | Unknown | Ao-M baja | Ao-M baja | [6 empty] | 0 |  | 0 |  | 0
196652¦1.1.1.150029 | HighPriorityAlarm | Unknown | Ao-S alta | Ao-S alta | [6 empty] | 0 |  | 0 |  | 0
196674¦1.1.1.150029 | HighPriorityAlarm | Unknown | Ao-S baja | Ao-S baja | [6 empty] | 0 |  | 0 |  | 0
196652¦1.1.1.150046 | HighPriorityAlarm | Unknown | AP-D alta | AP-D alta | [6 empty] | 0 |  | 0 |  | 0
196674¦1.1.1.150046 | HighPriorityAlarm | Unknown | AP-D baja | AP-D baja | [6 empty] | 0 |  | 0 |  | 0
196652¦1.1.1.150047 | HighPriorityAlarm | Unknown | AP-M alta | AP-M alta | [6 empty] | 0 |  | 0 |  | 0
196674¦1.1.1.150047 | HighPriorityAlarm | Unknown | AP-M baja | AP-M baja | [6 empty] | 0 |  | 0 |  | 0
199680¦1.7.2.199680 | HighPriorityAlarm | Physiological | Apnea | Apnea | [6 empty] | 2 |  | 2 |  | 1
30656¦1.14.0.30656 | HighPriorityAlarm | Technical | Apnea Ventilation | Apnea Ventilation | [6 empty] | 0 |  | 0 |  | 0
199680¦1.7.1.199680 | HighPriorityAlarm | Physiological | Apnea, Impedance Respiration | Apnea, Impedance Respiration | [6 empty] | 2 |  | 2 |  | 1
199680¦1.11.0.199680 | HighPriorityAlarm | Physiological | Apnea, RM | Apnea, RM | [6 empty] | 0 |  | 0 |  | 0
196652¦1.1.1.150045 | HighPriorityAlarm | Unknown | AP-S alta | AP-S alta | [6 empty] | 0 |  | 0 |  | 0
196674¦1.1.1.150045 | HighPriorityAlarm | Unknown | AP-S baja | AP-S baja | [6 empty] | 0 |  | 0 |  | 0
196652¦1.1.1.150038 | HighPriorityAlarm | Unknown | Art-D alta | Art-D alta | [6 empty] | 1 |  | 1 |  | 1
196674¦1.1.1.150038 | HighPriorityAlarm | Unknown | Art-D baja | Art-D baja | [6 empty] | 1 |  | 1 |  | 1
199904¦1.7.1.199904 | HighPriorityAlarm | Physiological | Artefacto resp | Artefacto resp | [6 empty] | 0 |  | 0 |  | 0
196652¦1.1.1.150039 | HighPriorityAlarm | Unknown | Art-M alta | Art-M alta | [6 empty] | 1 |  | 1 |  | 1
196674¦1.1.1.150039 | HighPriorityAlarm | Unknown | Art-M baja | Art-M baja | [6 empty] | 1 |  | 1 |  | 1
196652¦1.1.1.150037 | HighPriorityAlarm | Unknown | Art-S alta | Art-S alta | [6 empty] | 1 |  | 1 |  | 1
196674¦1.1.1.150037 | HighPriorityAlarm | Unknown | Art-S baja | Art-S baja | [6 empty] | 1 |  | 1 |  | 1
199886¦1.13.0.199886 | HighPriorityAlarm | Physiological | ASB > 4 s o > 1,5 s | ASB > 4 s o > 1,5 s | [6 empty] | 0 |  | 0 |  | 0
30016¦1.13.0.30016 | HighPriorityAlarm | Physiological | ASB > Tinsp | ASB > Tinsp | [6 empty] | 0 |  | 0 |  | 0
199684¦1.7.2.199684 | HighPriorityAlarm | Physiological | Asistolia | Asistolia | [6 empty] | 2 |  | 2 |  | 1
30695¦1.14.0.30695 | HighPriorityAlarm | Technical | Auto Ventilation Disabled-Leak Test Failed | Auto Ventilation Disabled-Leak Test Failed | [6 empty] | 0 |  | 0 |  | 0
30696¦1.14.0.30696 | HighPriorityAlarm | Technical | Auto Ventilation is Non-functional | Auto Ventilation is Non-functional | [6 empty] | 0 |  | 0 |  | 0
30694¦1.14.0.30694 | HighPriorityAlarm | Technical | Automatic Ventilation Disabled | Automatic Ventilation Disabled | [6 empty] | 0 |  | 0 |  | 0
30655¦1.14.0.30655 | HighPriorityAlarm | Technical | Auto-zero In Process | Auto-zero In Process | [6 empty] | 0 |  | 0 |  | 0
30688¦1.14.0.30688 | HighPriorityAlarm | Technical | Aux Ctrl Module Comm. Stop | Aux Ctrl Module Comm. Stop | [6 empty] | 0 |  | 0 |  | 0
30690¦1.14.0.30690 | HighPriorityAlarm | Technical | Aux Ctrl Module Monitor channel paw error | Aux Ctrl Module Monitor channel paw error | [6 empty] | 0 |  | 0 |  | 0
30691¦1.14.0.30691 | HighPriorityAlarm | Technical | Aux Ctrl Module voltage error | Aux Ctrl Module voltage error | [6 empty] | 0 |  | 0 |  | 0
197112¦1.13.0.197112 | HighPriorityAlarm | Physiological | AW-TEMP alto | AW-TEMP alto | [6 empty] | 0 |  | 0 |  | 0
30730¦1.14.0.30730 | HighPriorityAlarm | Technical | Backup Flow Control Deployment Failure | Backup Flow Control Deployment Failure | [6 empty] | 0 |  | 0 |  | 0
30728¦1.14.0.30728 | HighPriorityAlarm | Technical | Backup Flow Control Error | Backup Flow Control Error | [6 empty] | 0 |  | 0 |  | 0
30735¦1.14.0.30735 | HighPriorityAlarm | Technical | Backup Flow Control is enabled | Backup Flow Control is enabled | [6 empty] | 0 |  | 0 |  | 0
30731¦1.14.0.30731 | HighPriorityAlarm | Technical | Backup Flow Control Retraction Failure | Backup Flow Control Retraction Failure | [6 empty] | 0 |  | 0 |  | 0
30734¦1.14.0.30734 | HighPriorityAlarm | Technical | Backup Flow Control Valves Open | Backup Flow Control Valves Open | [6 empty] | 0 |  | 0 |  | 0
30950¦1.35.1.30950 | HighPriorityAlarm | Technical | Bad Sensor Placement RRa | Bad Sensor Placement RRa | [6 empty] | 0 |  | 0 |  | 0
30987¦1.3.4.30987 | HighPriorityAlarm | Technical | Bad Sensor Placement RRp | Bad Sensor Placement RRp | [6 empty] | 0 |  | 0 |  | 0
30737¦1.14.0.30737 | HighPriorityAlarm | Technical | Balance Gas Branch Flow Not Achieved | Balance Gas Branch Flow Not Achieved | [6 empty] | 0 |  | 0 |  | 0
30674¦1.29.0.30674 | HighPriorityAlarm | Technical | Batería de PANI agotada | Batería de PANI agotada | [6 empty] | 0 |  | 0 |  | 0
30475¦1.29.0.30475 | HighPriorityAlarm | Technical | Batería de PANI baja | Batería de PANI baja | [6 empty] | 0 |  | 0 |  | 0
30616¦1.13.0.30616 | HighPriorityAlarm | Technical | Batería en uso | Batería en uso | [6 empty] | 0 |  | 0 |  | 0
30405¦1.30.1.30405 | HighPriorityAlarm | Technical | Battery Charging Err | Battery Charging Err | [6 empty] | 0 |  | 0 |  | 0
30434¦1.30.1.30434 | HighPriorityAlarm | Technical | Battery Charging Error | Battery Charging Error | [6 empty] | 0 |  | 0 |  | 0
30423¦1.30.1.30423 | HighPriorityAlarm | Technical | Battery Difference | Battery Difference | [6 empty] | 0 |  | 0 |  | 0
30432¦1.30.1.30432 | HighPriorityAlarm | Technical | Battery Failed Charging | Battery Failed Charging | [6 empty] | 0 |  | 0 |  | 0
30420¦1.30.1.30420 | HighPriorityAlarm | Technical | Battery Over Charged | Battery Over Charged | [6 empty] | 0 |  | 0 |  | 0
30427¦1.30.1.30427 | HighPriorityAlarm | Technical | Battery Overload | Battery Overload | [6 empty] | 0 |  | 0 |  | 0
30424¦1.30.1.30424 | HighPriorityAlarm | Technical | Battery Removed | Battery Removed | [6 empty] | 0 |  | 0 |  | 0
30419¦1.30.1.30419 | HighPriorityAlarm | Technical | Battery Temp Too Low | Battery Temp Too Low | [6 empty] | 0 |  | 0 |  | 0
30421¦1.30.1.30421 | HighPriorityAlarm | Technical | Battery Voltage Too High | Battery Voltage Too High | [6 empty] | 0 |  | 0 |  | 0
30422¦1.30.1.30422 | HighPriorityAlarm | Technical | Battery Voltage Too Low | Battery Voltage Too Low | [6 empty] | 0 |  | 0 |  | 0
30190¦1.31.0.30190 | HighPriorityAlarm | Technical | BeneHeart Self test failed | BeneHeart Self test failed | [6 empty] | 0 |  | 0 |  | 0
30201¦1.27.0.30201 | HighPriorityAlarm | Technical | Benelink Comm. Abnormal | Benelink Comm. Abnormal | [6 empty] | 0 |  | 0 |  | 0
30191¦1.27.0.30191 | HighPriorityAlarm | Technical | Benelink Comm. Stop | Benelink Comm. Stop | [6 empty] | 0 |  | 0 |  | 0
30572¦1.27.0.30572 | HighPriorityAlarm | Technical | Benelink Conflict | Benelink Conflict | [6 empty] | 0 |  | 0 |  | 0
30189¦1.27.0.30189 | HighPriorityAlarm | Technical | Benelink Init. Error | Benelink Init. Error | [6 empty] | 0 |  | 0 |  | 0
30573¦1.27.0.30573 | HighPriorityAlarm | Technical | BeneLink Searching Signal | BeneLink Searching Signal | [6 empty] | 0 |  | 0 |  | 0
199690¦1.7.2.199690 | HighPriorityAlarm | Physiological | Bigeminismo | Bigeminismo | [6 empty] | 2 |  | 2 |  | 1
30201¦1.12.1.30201 | HighPriorityAlarm | Technical | BIS Comm. Abnormal | BIS Comm. Abnormal | [6 empty] | 0 |  | 0 |  | 0
30192¦1.12.1.30192 | HighPriorityAlarm | Technical | BIS Communication Error | BIS Communication Error | [6 empty] | 0 |  | 0 |  | 0
30191¦1.12.1.30191 | HighPriorityAlarm | Technical | BIS Communication Stop | BIS Communication Stop | [6 empty] | 0 |  | 0 |  | 0
30532¦1.12.1.30532 | HighPriorityAlarm | Technical | BIS Cyclic Checking | BIS Cyclic Checking | [6 empty] | 0 |  | 0 |  | 0
30524¦1.12.1.30524 | HighPriorityAlarm | Technical | BIS DSC Error | BIS DSC Error | [6 empty] | 0 |  | 0 |  | 0
30525¦1.12.1.30525 | HighPriorityAlarm | Technical | BIS DSC Malfunction | BIS DSC Malfunction | [6 empty] | 0 |  | 0 |  | 0
30533¦1.12.1.30533 | HighPriorityAlarm | Technical | BIS Ground Checking | BIS Ground Checking | [6 empty] | 0 |  | 0 |  | 0
30189¦1.12.1.30189 | HighPriorityAlarm | Technical | BIS Initialization Error | BIS Initialization Error | [6 empty] | 0 |  | 0 |  | 0
196774¦1.12.1.196774 | HighPriorityAlarm | Technical | BIS Over Range | BIS Over Range | [6 empty] | 0 |  | 0 |  | 0
30750¦1.14.0.30750 | HighPriorityAlarm | Technical | BIS Self Test Error | BIS Self Test Error | [6 empty] | 0 |  | 0 |  | 0
30534¦1.12.1.30534 | HighPriorityAlarm | Technical | BIS Sensor Check Failed | BIS Sensor Check Failed | [6 empty] | 0 |  | 0 |  | 0
30544¦1.12.1.30544 | HighPriorityAlarm | Technical | BIS Sensor Checking | BIS Sensor Checking | [6 empty] | 0 |  | 0 |  | 0
30536¦1.12.1.30536 | HighPriorityAlarm | Technical | BIS Sensor Fault | BIS Sensor Fault | [6 empty] | 1 |  | 1 |  | 0
30430¦1.0.0.30430 | HighPriorityAlarm | Technical | BP Battery Error | BP Battery Error | [6 empty] | 0 |  | 0 |  | 0
30476¦1.0.0.30476 | HighPriorityAlarm | Technical | BP Battery Type Error | BP Battery Type Error | [6 empty] | 0 |  | 0 |  | 0
199692¦1.7.2.199692 | HighPriorityAlarm | Physiological | Bradic. | Bradic. | [6 empty] | 2 |  | 2 |  | 2
196674¦1.7.4.147842 | HighPriorityAlarm | Unknown | Bradic.(FC baja) | Bradic.(FC baja) | [6 empty] | 1 |  | 1 |  | 1
199694¦1.7.2.199694 | HighPriorityAlarm | Physiological | Bradicardia extrema | Bradicardia extrema | [6 empty] | 2 |  | 2 |  | 2
30011¦1.7.2.30011 | HighPriorityAlarm | Physiological | Bradicardia vent. | Bradicardia vent. | [6 empty] | 2 |  | 2 |  | 1
30555¦1.1.1.30555 | HighPriorityAlarm | Technical | Búsqueda pulso P1 | Búsqueda pulso P1 | [6 empty] | 0 |  | 0 |  | 0
30555¦1.1.2.30555 | HighPriorityAlarm | Technical | Búsqueda pulso P2 | Búsqueda pulso P2 | [6 empty] | 0 |  | 0 |  | 0
30555¦1.1.3.30555 | HighPriorityAlarm | Technical | Búsqueda pulso P3 | Búsqueda pulso P3 | [6 empty] | 0 |  | 0 |  | 0
30555¦1.1.4.30555 | HighPriorityAlarm | Technical | Búsqueda pulso P4 | Búsqueda pulso P4 | [6 empty] | 0 |  | 0 |  | 0
30555¦1.1.0.30555 | HighPriorityAlarm | Technical | Búsqueda pulso PAI | Búsqueda pulso PAI | [6 empty] | 0 |  | 0 |  | 0
30555¦1.1.11.30555 | HighPriorityAlarm | Technical | Búsqueda pulso pArt | Búsqueda pulso pArt | [6 empty] | 0 |  | 0 |  | 0
30555¦1.1.12.30555 | HighPriorityAlarm | Technical | Búsqueda pulso pPVC | Búsqueda pulso pPVC | [6 empty] | 0 |  | 0 |  | 0
30211¦1.3.1.30211 | HighPriorityAlarm | Technical | Búsqueda pulso SpO2 | Búsqueda pulso SpO2 | [6 empty] | 1 |  | 1 |  | 0
30211¦1.3.2.30211 | HighPriorityAlarm | Technical | Búsqueda pulso SpO2b | Búsqueda pulso SpO2b | [6 empty] | 1 |  | 1 |  | 0
30201¦1.6.1.30201 | HighPriorityAlarm | Technical | C.O. Comm. Abnormal | C.O. Comm. Abnormal | [6 empty] | 0 |  | 0 |  | 0
30192¦1.6.1.30192 | HighPriorityAlarm | Technical | C.O. Comm. Error | C.O. Comm. Error | [6 empty] | 0 |  | 0 |  | 0
30191¦1.6.1.30191 | HighPriorityAlarm | Technical | C.O. Comm. Stop | C.O. Comm. Stop | [6 empty] | 0 |  | 0 |  | 0
30189¦1.6.1.30189 | HighPriorityAlarm | Technical | C.O. Init. Error | C.O. Init. Error | [6 empty] | 0 |  | 0 |  | 0
30261¦1.6.1.30261 | HighPriorityAlarm | Technical | C.O. No Sensor | C.O. No Sensor | [6 empty] | 0 |  | 0 |  | 0
30190¦1.6.1.30190 | HighPriorityAlarm | Technical | C.O. Self-test Error | C.O. Self-test Error | [6 empty] | 0 |  | 0 |  | 0
30724¦1.14.0.30724 | HighPriorityAlarm | Technical | Cal Data Error | Cal Data Error | [6 empty] | 0 |  | 0 |  | 0
30643¦1.13.0.30643 | HighPriorityAlarm | Technical | Cal. celda O2 necesaria | Cal. celda O2 necesaria | [6 empty] | 0 |  | 0 |  | 0
30293¦1.8.0.30293 | HighPriorityAlarm | Technical | Calibración CO2 | Calibración CO2 | [6 empty] | 0 |  | 0 |  | 0
30568¦1.6.2.30568 | HighPriorityAlarm | Technical | Calibración GCC no válida | Calibración GCC no válida | [6 empty] | 0 |  | 0 |  | 0
30670¦1.14.0.30670 | HighPriorityAlarm | Technical | Calibrate O2 Sensor | Calibrate O2 Sensor | [6 empty] | 0 |  | 0 |  | 0
30708¦1.14.0.30708 | HighPriorityAlarm | Technical | Calibrate O2 sensor for 100% | Calibrate O2 sensor for 100% | [6 empty] | 0 |  | 0 |  | 0
30707¦1.14.0.30707 | HighPriorityAlarm | Technical | Calibrate O2 sensor for 21% | Calibrate O2 sensor for 21% | [6 empty] | 0 |  | 0 |  | 0
30529¦1.12.1.30529 | HighPriorityAlarm | Technical | Calidad de señal de IBE baja | Calidad de señal de IBE baja | [6 empty] | 0 |  | 0 |  | 0
30546¦1.6.3.30546 | HighPriorityAlarm | Technical | Calidad de señal de ICG baja | Calidad de señal de ICG baja | [6 empty] | 1 |  | 1 |  | 0
30587¦1.24.1.30587 | HighPriorityAlarm | Technical | Calidad de señal de rSO2-1 baja | Calidad de señal de rSO2-1 baja | [6 empty] | 0 |  | 0 |  | 0
30587¦1.24.3.30587 | HighPriorityAlarm | Technical | Calidad de señal de rSO2-1' baja | Calidad de señal de rSO2-1' baja | [6 empty] | 0 |  | 0 |  | 0
30587¦1.24.2.30587 | HighPriorityAlarm | Technical | Calidad de señal de rSO2-2 baja | Calidad de señal de rSO2-2 baja | [6 empty] | 0 |  | 0 |  | 0
30587¦1.24.4.30587 | HighPriorityAlarm | Technical | Calidad de señal de rSO2-2' baja | Calidad de señal de rSO2-2' baja | [6 empty] | 0 |  | 0 |  | 0
196736¦1.3.1.196736 | HighPriorityAlarm | Technical | Calidad de señal de SpO2 baja | Calidad de señal de SpO2 baja | [6 empty] | 1 |  | 1 |  | 0
196736¦1.3.2.196736 | HighPriorityAlarm | Technical | Calidad de señal de SpO2b baja | Calidad de señal de SpO2b baja | [6 empty] | 1 |  | 1 |  | 0
30530¦1.12.1.30530 | HighPriorityAlarm | Technical | Calidad señal IBE demas. baja | Calidad señal IBE demas. baja | [6 empty] | 0 |  | 0 |  | 0
30045¦1.14.0.30045 | HighPriorityAlarm | Technical | CAM baja | CAM baja | [6 empty] | 0 |  | 0 |  | 0
30545¦1.12.1.30545 | HighPriorityAlarm | Technical | Cambiar cable de sensor SRS | Cambiar cable de sensor SRS | [6 empty] | 0 |  | 0 |  | 0
30109¦1.24.1.336 | HighPriorityAlarm | Physiological | Cambio rSO2-1 rel. valor inicial>20% | Cambio rSO2-1 rel. valor inicial>20% | [6 empty] | 0 |  | 0 |  | 0
30109¦1.24.3.336 | HighPriorityAlarm | Physiological | Cambio rSO2-1' rel. valor inicial>20% | Cambio rSO2-1' rel. valor inicial>20% | [6 empty] | 0 |  | 0 |  | 0
30109¦1.24.2.336 | HighPriorityAlarm | Physiological | Cambio rSO2-2 rel. valor inicial>20% | Cambio rSO2-2 rel. valor inicial>20% | [6 empty] | 0 |  | 0 |  | 0
30109¦1.24.4.336 | HighPriorityAlarm | Physiological | Cambio rSO2-2' rel. valor inicial>20% | Cambio rSO2-2' rel. valor inicial>20% | [6 empty] | 0 |  | 0 |  | 0
30474¦1.29.0.30474 | HighPriorityAlarm | Technical | Canal incorrecto | Canal incorrecto | [6 empty] | 0 |  | 0 |  | 0
30562¦1.6.2.30562 | HighPriorityAlarm | Technical | Catéter PiCCO no válido | Catéter PiCCO no válido | [6 empty] | 0 |  | 0 |  | 0
202834¦1.6.2.202834 | HighPriorityAlarm | Technical | CCO TB/TI Sensor Off | CCO TB/TI Sensor Off | [6 empty] | 0 |  | 0 |  | 0
30571¦1.6.2.30571 | HighPriorityAlarm | Technical | CCO TI Error | CCO TI Error | [6 empty] | 0 |  | 0 |  | 0
30183¦1.6.2.30183 | HighPriorityAlarm | Technical | CCO Unknown Tech. Alarm | CCO Unknown Tech. Alarm | [6 empty] | 0 |  | 0 |  | 0
30640¦1.13.0.30640 | HighPriorityAlarm | Technical | Celda O2 desconec. | Celda O2 desconec. | [6 empty] | 0 |  | 0 |  | 0
30380¦1.0.0.30380 | HighPriorityAlarm | Technical | CF Storage Card Error | CF Storage Card Error | [6 empty] | 0 |  | 0 |  | 0
30664¦1.14.0.30664 | HighPriorityAlarm | Technical | Check Flow Sensors | Check Flow Sensors | [6 empty] | 0 |  | 0 |  | 0
203298¦1.0.0.203298 | HighPriorityAlarm | Technical | Check Lead Connections | Check Lead Connections | [6 empty] | 0 |  | 0 |  | 0
30049¦1.13.0.30049 | HighPriorityAlarm | Physiological | Circui. O2 alto | Circui. O2 alto | [6 empty] | 0 |  | 0 |  | 0
30050¦1.13.0.30050 | HighPriorityAlarm | Physiological | Circui. O2 bajo | Circui. O2 bajo | [6 empty] | 0 |  | 0 |  | 0
30598¦1.14.0.30598 | HighPriorityAlarm | Technical | Circuito ocluido | Circuito ocluido | [6 empty] | 0 |  | 0 |  | 0
30302¦1.8.0.30302 | HighPriorityAlarm | Technical | CO2 12V Power Error | CO2 12V Power Error | [6 empty] | 0 |  | 0 |  | 0
30709¦1.14.0.30709 | HighPriorityAlarm | Technical | CO2 and CO2 Apnea Alarms are OFF | CO2 and CO2 Apnea Alarms are OFF | [6 empty] | 0 |  | 0 |  | 0
30289¦1.8.0.30289 | HighPriorityAlarm | Technical | CO2 AWRR Limit Changed | CO2 AWRR Limit Changed | [6 empty] | 0 |  | 0 |  | 0
30286¦1.8.0.30286 | HighPriorityAlarm | Technical | CO2 Barometric High | CO2 Barometric High | [6 empty] | 0 |  | 0 |  | 0
30287¦1.8.0.30287¦3 | HighPriorityAlarm | Physiological | CO2 Barometric Low | MNDRY_EVT_CO2_BAROMETRIC_LOW | [6 empty] | 0 |  | 0 |  | 0
30272¦1.8.0.30272 | HighPriorityAlarm | Technical | CO2 Barometric Too Large | CO2 Barometric Too Large | [6 empty] | 0 |  | 0 |  | 0
30276¦1.8.0.30276 | HighPriorityAlarm | Technical | CO2 Calculation Error | CO2 Calculation Error | [6 empty] | 0 |  | 0 |  | 0
30330¦1.8.0.30330 | HighPriorityAlarm | Technical | CO2 Calibrate Error | CO2 Calibrate Error | [6 empty] | 0 |  | 0 |  | 0
30292¦1.8.0.30292 | HighPriorityAlarm | Technical | CO2 Calibrate Zero | CO2 Calibrate Zero | [6 empty] | 0 |  | 0 |  | 0
30667¦1.14.0.30667 | HighPriorityAlarm | Technical | CO2 Canister Not Mounted | CO2 Canister Not Mounted | [6 empty] | 0 |  | 0 |  | 0
30325¦1.8.0.30325 | HighPriorityAlarm | Technical | CO2 Check Calibration | CO2 Check Calibration | [6 empty] | 0 |  | 0 |  | 0
30337¦1.8.0.30337 | HighPriorityAlarm | Technical | CO2 Check PCB | CO2 Check PCB | [6 empty] | 0 |  | 0 |  | 0
30317¦1.8.0.30317 | HighPriorityAlarm | Technical | CO2 COMM RXD Buffer Full | CO2 COMM RXD Buffer Full | [6 empty] | 0 |  | 0 |  | 0
30320¦1.8.0.30320 | HighPriorityAlarm | Technical | CO2 COMM RXD Frame Error | CO2 COMM RXD Frame Error | [6 empty] | 0 |  | 0 |  | 0
30319¦1.8.0.30319 | HighPriorityAlarm | Technical | CO2 COMM RXD Illegal ASCII | CO2 COMM RXD Illegal ASCII | [6 empty] | 0 |  | 0 |  | 0
30321¦1.8.0.30321 | HighPriorityAlarm | Technical | CO2 COMM RXD Length Error | CO2 COMM RXD Length Error | [6 empty] | 0 |  | 0 |  | 0
30318¦1.8.0.30318 | HighPriorityAlarm | Technical | CO2 COMM RXD Overtime | CO2 COMM RXD Overtime | [6 empty] | 0 |  | 0 |  | 0
30316¦1.8.0.30316 | HighPriorityAlarm | Technical | CO2 COMM RXD Register Error | CO2 COMM RXD Register Error | [6 empty] | 0 |  | 0 |  | 0
30315¦1.8.0.30315 | HighPriorityAlarm | Technical | CO2 COMM TXD Buffer Full | CO2 COMM TXD Buffer Full | [6 empty] | 0 |  | 0 |  | 0
30201¦1.8.0.30201 | HighPriorityAlarm | Technical | CO2 Communication Abnormal | CO2 Communication Abnormal | [6 empty] | 0 |  | 0 |  | 0
30192¦1.8.0.30192 | HighPriorityAlarm | Technical | CO2 Communication Error | CO2 Communication Error | [6 empty] | 0 |  | 0 |  | 0
30191¦1.8.0.30191 | HighPriorityAlarm | Technical | CO2 Communication Stopped | CO2 Communication Stopped | [6 empty] | 0 |  | 0 |  | 0
30312¦1.8.0.30312 | HighPriorityAlarm | Technical | CO2 EEPROM Checksum Error | CO2 EEPROM Checksum Error | [6 empty] | 0 |  | 0 |  | 0
30309¦1.8.0.30309 | HighPriorityAlarm | Technical | CO2 EEPROM R/W Addr. Error | CO2 EEPROM R/W Addr. Error | [6 empty] | 0 |  | 0 |  | 0
30310¦1.8.0.30310 | HighPriorityAlarm | Technical | CO2 EEPROM R/W Length Error | CO2 EEPROM R/W Length Error | [6 empty] | 0 |  | 0 |  | 0
30311¦1.8.0.30311 | HighPriorityAlarm | Technical | CO2 EEPROM Response Error | CO2 EEPROM Response Error | [6 empty] | 0 |  | 0 |  | 0
30301¦1.8.0.30301 | HighPriorityAlarm | Technical | CO2 EX-A/D 2.5V Power Error | CO2 EX-A/D 2.5V Power Error | [6 empty] | 0 |  | 0 |  | 0
30313¦1.8.0.30313 | HighPriorityAlarm | Technical | CO2 EX-AD Sample Channel Error | CO2 EX-AD Sample Channel Error | [6 empty] | 0 |  | 0 |  | 0
30300¦1.8.0.30300 | HighPriorityAlarm | Technical | CO2 Factory Calibrate Fail | CO2 Factory Calibrate Fail | [6 empty] | 0 |  | 0 |  | 0
30308¦1.8.0.30308 | HighPriorityAlarm | Technical | CO2 Factory Calibrate Invalid | CO2 Factory Calibrate Invalid | [6 empty] | 0 |  | 0 |  | 0
30327¦1.8.0.30327 | HighPriorityAlarm | Technical | CO2 FilterLine Occluded | CO2 FilterLine Occluded | [6 empty] | 0 |  | 0 |  | 0
30307¦1.8.0.30307 | HighPriorityAlarm | Technical | CO2 Flow CTR Error | CO2 Flow CTR Error | [6 empty] | 0 |  | 0 |  | 0
30296¦1.8.0.30296 | HighPriorityAlarm | Technical | CO2 Hardware Error | CO2 Hardware Error | [6 empty] | 0 |  | 0 |  | 0
30303¦1.8.0.30303 | HighPriorityAlarm | Technical | CO2 IN-A/D 2.5V Power Error | CO2 IN-A/D 2.5V Power Error | [6 empty] | 0 |  | 0 |  | 0
30314¦1.8.0.30314 | HighPriorityAlarm | Technical | CO2 IN-AD Sample Channel Error | CO2 IN-AD Sample Channel Error | [6 empty] | 0 |  | 0 |  | 0
30189¦1.8.0.30189 | HighPriorityAlarm | Technical | CO2 Initialization Error | CO2 Initialization Error | [6 empty] | 0 |  | 0 |  | 0
30324¦1.8.0.30324 | HighPriorityAlarm | Technical | CO2 Initializing | CO2 Initializing | [6 empty] | 0 |  | 0 |  | 0
30287¦1.8.0.30287¦4 | HighPriorityAlarm | Physiological | CO2 Limit Changed | MNDRY_EVT_CO2_LIMIT_CHANGED | [6 empty] | 0 |  | 0 |  | 0
30619¦1.13.0.30619 | HighPriorityAlarm | Technical | CO2 LIMPIO | CO2 LIMPIO | [6 empty] | 0 |  | 0 |  | 0
30751¦1.14.0.30751 | HighPriorityAlarm | Technical | CO2 Loaded Successfully | CO2 Loaded Successfully | [6 empty] | 0 |  | 0 |  | 0
30335¦1.8.0.30335 | HighPriorityAlarm | Technical | CO2 Main Board Err | CO2 Main Board Err | [6 empty] | 0 |  | 0 |  | 0
30290¦1.8.0.30290 | HighPriorityAlarm | Technical | CO2 Maintain | CO2 Maintain | [6 empty] | 0 |  | 0 |  | 0
30285¦1.8.0.30285 | HighPriorityAlarm | Technical | CO2 Malfunction | CO2 Malfunction | [6 empty] | 0 |  | 0 |  | 0
30306¦1.8.0.30306 | HighPriorityAlarm | Technical | CO2 Motor Abnormal | CO2 Motor Abnormal | [6 empty] | 0 |  | 0 |  | 0
30336¦1.8.0.30336 | HighPriorityAlarm | Technical | CO2 Need Replace Scrubber and Pump | CO2 Need Replace Scrubber and Pump | [6 empty] | 0 |  | 0 |  | 0
30268¦1.8.0.30268 | HighPriorityAlarm | Technical | CO2 No Watertrap | CO2 No Watertrap | [6 empty] | 0 |  | 0 |  | 0
30339¦1.8.0.30339 | HighPriorityAlarm | Technical | CO2 Normalization Failed | CO2 Normalization Failed | [6 empty] | 0 |  | 0 |  | 0
30341¦1.8.0.30341 | HighPriorityAlarm | Technical | CO2 O2 Error | CO2 O2 Error | [6 empty] | 0 |  | 0 |  | 0
196774¦1.8.0.196774 | HighPriorityAlarm | Technical | CO2 Overrange | CO2 Overrange | [6 empty] | 0 |  | 0 |  | 0
30273¦1.8.0.30273 | HighPriorityAlarm | Technical | CO2 Pneumatic Leak | CO2 Pneumatic Leak | [6 empty] | 0 |  | 0 |  | 0
30322¦1.8.0.30322 | HighPriorityAlarm | Technical | CO2 Power Up | CO2 Power Up | [6 empty] | 0 |  | 0 |  | 0
30304¦1.8.0.30304 | HighPriorityAlarm | Technical | CO2 Pump Abnormal | CO2 Pump Abnormal | [6 empty] | 0 |  | 0 |  | 0
30282¦1.8.0.30282 | HighPriorityAlarm | Technical | CO2 Pump Fault | CO2 Pump Fault | [6 empty] | 0 |  | 0 |  | 0
30754¦1.14.0.30754 | HighPriorityAlarm | Technical | CO2 Replace Sensor | CO2 Replace Sensor | [6 empty] | 0 |  | 0 |  | 0
30753¦1.14.0.30753 | HighPriorityAlarm | Technical | CO2 Self Test Time out | CO2 Self Test Time out | [6 empty] | 0 |  | 0 |  | 0
30190¦1.8.0.30190 | HighPriorityAlarm | Technical | CO2 Self-check Error | CO2 Self-check Error | [6 empty] | 0 |  | 0 |  | 0
30277¦1.8.0.30277 | HighPriorityAlarm | Technical | CO2 Sensor Fault | CO2 Sensor Fault | [6 empty] | 0 |  | 0 |  | 0
202834¦1.8.0.202834 | HighPriorityAlarm | Technical | CO2 Sensor Off | CO2 Sensor Off | [6 empty] | 0 |  | 0 |  | 0
30267¦1.8.0.30267 | HighPriorityAlarm | Technical | CO2 Sensor Warm Up | CO2 Sensor Warm Up | [6 empty] | 0 |  | 0 |  | 0
30323¦1.8.0.30323 | HighPriorityAlarm | Technical | CO2 SFM | CO2 SFM | [6 empty] | 0 |  | 0 |  | 0
30270¦1.8.0.30270 | HighPriorityAlarm | Technical | CO2 Signal Low | CO2 Signal Low | [6 empty] | 0 |  | 0 |  | 0
30274¦1.8.0.30274 | HighPriorityAlarm | Technical | CO2 Signal Noisy | CO2 Signal Noisy | [6 empty] | 0 |  | 0 |  | 0
30275¦1.8.0.30275 | HighPriorityAlarm | Technical | CO2 Signal Saturated | CO2 Signal Saturated | [6 empty] | 0 |  | 0 |  | 0
30271¦1.8.0.30271 | HighPriorityAlarm | Technical | CO2 Signal Too Low | CO2 Signal Too Low | [6 empty] | 0 |  | 0 |  | 0
30628¦1.13.0.30628 | HighPriorityAlarm | Technical | CO2 sin colector agua | CO2 sin colector agua | [6 empty] | 0 |  | 0 |  | 0
30328¦1.8.0.30328 | HighPriorityAlarm | Technical | CO2 sin filtro | CO2 sin filtro | [6 empty] | 0 |  | 0 |  | 0
30281¦1.8.0.30281 | HighPriorityAlarm | Technical | CO2 System Error | CO2 System Error | [6 empty] | 0 |  | 0 |  | 0
30183¦1.8.0.30183 | HighPriorityAlarm | Technical | CO2 Unknown Tech. Alarm | CO2 Unknown Tech. Alarm | [6 empty] | 0 |  | 0 |  | 0
30752¦1.14.0.30752 | HighPriorityAlarm | Technical | CO2 Unloaded Successfully | CO2 Unloaded Successfully | [6 empty] | 0 |  | 0 |  | 0
30299¦1.8.0.30299 | HighPriorityAlarm | Technical | CO2 User Calibrate Fail | CO2 User Calibrate Fail | [6 empty] | 0 |  | 0 |  | 0
30305¦1.8.0.30305 | HighPriorityAlarm | Technical | CO2 Valve Abnormal | CO2 Valve Abnormal | [6 empty] | 0 |  | 0 |  | 0
30266¦1.8.0.30266 | HighPriorityAlarm | Technical | CO2 Warm Up | CO2 Warm Up | [6 empty] | 0 |  | 0 |  | 0
30280¦1.8.0.30280 | HighPriorityAlarm | Technical | CO2 Watchdog Timeout | CO2 Watchdog Timeout | [6 empty] | 0 |  | 0 |  | 0
30269¦1.8.0.30269 | HighPriorityAlarm | Technical | CO2 Watertrap Occlude | CO2 Watertrap Occlude | [6 empty] | 0 |  | 0 |  | 0
203286¦1.8.0.203286 | HighPriorityAlarm | Technical | CO2: cambiar célula O2 | CO2: cambiar célula O2 | [6 empty] | 0 |  | 0 |  | 0
30672¦1.8.0.30672 | HighPriorityAlarm | Technical | CO2: cambiar colector agua | CO2: cambiar colector agua | [6 empty] | 0 |  | 0 |  | 0
30673¦1.8.0.30673 | HighPriorityAlarm | Technical | CO2: falta corres. colector y paciente | CO2: falta corres. colector y paciente | [6 empty] | 0 |  | 0 |  | 0
30192¦1.0.0.30192 | HighPriorityAlarm | Technical | Communication Error | Communication Error | [6 empty] | 0 |  | 0 |  | 0
196748¦1.0.0.196748 | HighPriorityAlarm | Technical | Communications Lost | Communications Lost | [6 empty] | 0 |  | 0 |  | 0
30617¦1.13.0.30617 | HighPriorityAlarm | Technical | Compr senso flujo | Compr senso flujo | [6 empty] | 0 |  | 0 |  | 0
203298¦1.7.0.203298 | HighPriorityAlarm | Technical | Compr. deriv. | Compr. deriv. | [6 empty] | 0 |  | 0 |  | 0
30641¦1.13.0.30641 | HighPriorityAlarm | Technical | Compr. tubo | Compr. tubo | [6 empty] | 0 |  | 0 |  | 0
30213¦1.3.1.30213 | HighPriorityAlarm | Technical | COMPROB SENSOR SpO2 | COMPROB SENSOR SpO2 | [6 empty] | 0 |  | 0 |  | 0
30548¦1.6.3.30548 | HighPriorityAlarm | Technical | Comprobar sensor ICG | Comprobar sensor ICG | [6 empty] | 0 |  | 0 |  | 0
30200¦1.7.0.30200 | HighPriorityAlarm | Technical | Contac. electr. defic. | Contac. electr. defic. | [6 empty] | 0 |  | 0 |  | 0
197148¦1.0.0.197148 | HighPriorityAlarm | Technical | Cooling Fan Failure | Cooling Fan Failure | [6 empty] | 0 |  | 0 |  | 0
30704¦1.14.0.30704 | HighPriorityAlarm | Technical | Could not locate time server | Could not locate time server | [6 empty] | 0 |  | 0 |  | 0
30405¦1.31.17.30405 | HighPriorityAlarm | Technical | CPR sensor charging error | CPR sensor charging error | [6 empty] | 0 |  | 0 |  | 0
30192¦1.31.17.30192 | HighPriorityAlarm | Technical | CPR sensor communication error | CPR sensor communication error | [6 empty] | 0 |  | 0 |  | 0
30928¦1.31.17.30928 | HighPriorityAlarm | Technical | CPR sensor error | CPR sensor error | [6 empty] | 0 |  | 0 |  | 0
30927¦1.31.17.30927 | HighPriorityAlarm | Technical | CPR sensor needs maintenance | CPR sensor needs maintenance | [6 empty] | 0 |  | 0 |  | 0
203286¦1.31.17.203286 | HighPriorityAlarm | Technical | CPR sensor suggesting changing battery | CPR sensor suggesting changing battery | [6 empty] | 0 |  | 0 |  | 0
196802¦1.31.17.196802 | HighPriorityAlarm | Technical | CPR sensor, low battery | CPR sensor, low battery | [6 empty] | 0 |  | 0 |  | 0
30426¦1.30.1.30426 | HighPriorityAlarm | Technical | Critically Low Battery | Critically Low Battery | [6 empty] | 0 |  | 0 |  | 0
199812¦1.7.4.147842 | HighPriorityAlarm | Physiological | CVP | CVP | [6 empty] | 0 |  | 0 |  | 0
199816¦1.7.2.199816 | HighPriorityAlarm | Physiological | CVP multif. | CVP multif. | [6 empty] | 1 |  | 1 |  | 1
30131¦1.7.2.30131 | HighPriorityAlarm | Unknown | CVP/min altas | CVP/min altas | [6 empty] | 0 |  | 0 |  | 0
30391¦1.0.0.30391 | HighPriorityAlarm | Technical | Data Card Err | Data Card Err | [6 empty] | 0 |  | 0 |  | 0
30588¦1.29.0.30588 | HighPriorityAlarm | Technical | Datos interrumpidos | Datos interrumpidos | [6 empty] | 0 |  | 0 |  | 0
30414¦1.30.1.30414 | HighPriorityAlarm | Technical | DC Temp Too High | DC Temp Too High | [6 empty] | 0 |  | 0 |  | 0
30415¦1.30.1.30415 | HighPriorityAlarm | Technical | DC Temp Too Low | DC Temp Too Low | [6 empty] | 0 |  | 0 |  | 0
30678¦1.29.0.30678 | HighPriorityAlarm | Technical | Debe ajustar reloj PANI | Debe ajustar reloj PANI | [6 empty] | 0 |  | 0 |  | 0
30396¦1.0.0.30396 | HighPriorityAlarm | Technical | Defib Malfunction | Defib Malfunction | [6 empty] | 0 |  | 0 |  | 0
30778¦1.31.2.30778 | HighPriorityAlarm | Physiological | Defibrillation AED Analyse Pause CPR 15:2 | Defibrillation AED Analyse Pause CPR 15:2 | [6 empty] | 0 |  | 0 |  | 0
30777¦1.31.2.30777 | HighPriorityAlarm | Physiological | Defibrillation AED Analyse Pause CPR 30:2 | Defibrillation AED Analyse Pause CPR 30:2 | [6 empty] | 0 |  | 0 |  | 0
30779¦1.31.2.30779 | HighPriorityAlarm | Physiological | Defibrillation AED Analyse Pause CPR Compress Only | Defibrillation AED Analyse Pause CPR Compress Only | [6 empty] | 0 |  | 0 |  | 0
30780¦1.31.2.30780 | HighPriorityAlarm | Physiological | Defibrillation AED Analyse Resume | Defibrillation AED Analyse Resume | [6 empty] | 0 |  | 0 |  | 0
30776¦1.31.2.30776 | HighPriorityAlarm | Physiological | Defibrillation AED Analyse Start | Defibrillation AED Analyse Start | [6 empty] | 0 |  | 0 |  | 0
30781¦* | HighPriorityAlarm | Physiological | Defibrillation AED Charge To Xxj Aed | Defibrillation AED Charge To Xxj Aed | [6 empty] | 0 |  | 0 |  | 0
30790¦1.31.2.30790 | HighPriorityAlarm | Physiological | Defibrillation AED Discharge Auto Change Lead type | Defibrillation AED Discharge Auto Change Lead type | [6 empty] | 0 |  | 0 |  | 0
30792¦1.31.2.30792 | HighPriorityAlarm | Physiological | Defibrillation AED Discharge Auto Charge Failed | Defibrillation AED Discharge Auto Charge Failed | [6 empty] | 0 |  | 0 |  | 0
30793¦1.31.2.30793 | HighPriorityAlarm | Physiological | Defibrillation AED Discharge Auto Discharge | Defibrillation AED Discharge Auto Discharge | [6 empty] | 0 |  | 0 |  | 0
30796¦1.31.2.30796 | HighPriorityAlarm | Physiological | Defibrillation AED Discharge Auto ECG External Interfere | Defibrillation AED Discharge Auto ECG External Interfere | [6 empty] | 0 |  | 0 |  | 0
30794¦1.31.2.30794 | HighPriorityAlarm | Physiological | Defibrillation AED Discharge Auto Enter CPR | Defibrillation AED Discharge Auto Enter CPR | [6 empty] | 0 |  | 0 |  | 0
30784¦1.31.2.30784 | HighPriorityAlarm | Physiological | Defibrillation AED Discharge Auto Impedance Higher | Defibrillation AED Discharge Auto Impedance Higher | [6 empty] | 0 |  | 0 |  | 0
30785¦1.31.2.30785 | HighPriorityAlarm | Physiological | Defibrillation AED Discharge Auto Impedance Lower | Defibrillation AED Discharge Auto Impedance Lower | [6 empty] | 0 |  | 0 |  | 0
30788¦1.31.2.30788 | HighPriorityAlarm | Physiological | Defibrillation AED Discharge Auto Lead Off | Defibrillation AED Discharge Auto Lead Off | [6 empty] | 0 |  | 0 |  | 0
30791¦1.31.2.30791 | HighPriorityAlarm | Physiological | Defibrillation AED Discharge Auto Mode Switch | Defibrillation AED Discharge Auto Mode Switch | [6 empty] | 0 |  | 0 |  | 0
30795¦1.31.2.30795 | HighPriorityAlarm | Physiological | Defibrillation AED Discharge Auto No Shock Suggested | Defibrillation AED Discharge Auto No Shock Suggested | [6 empty] | 0 |  | 0 |  | 0
30786¦1.31.2.30786 | HighPriorityAlarm | Physiological | Defibrillation AED Discharge Auto Shock Release Abnormal | Defibrillation AED Discharge Auto Shock Release Abnormal | [6 empty] | 0 |  | 0 |  | 0
30787¦1.31.2.30787 | HighPriorityAlarm | Physiological | Defibrillation AED Discharge Auto Timeout | Defibrillation AED Discharge Auto Timeout | [6 empty] | 0 |  | 0 |  | 0
30798¦1.31.2.30798 | HighPriorityAlarm | Physiological | Defibrillation AED Enter CPR | Defibrillation AED Enter CPR | [6 empty] | 0 |  | 0 |  | 0
30799¦1.31.2.30799 | HighPriorityAlarm | Physiological | Defibrillation AED Exit CPR | Defibrillation AED Exit CPR | [6 empty] | 0 |  | 0 |  | 0
30783¦1.31.2.30783 | HighPriorityAlarm | Physiological | Defibrillation AED No Shock Suggested | Defibrillation AED No Shock Suggested | [6 empty] | 0 |  | 0 |  | 0
30797¦1.31.2.30797 | HighPriorityAlarm | Physiological | Defibrillation AED Shock | Defibrillation AED Shock | [6 empty] | 0 |  | 0 |  | 0
30782¦1.31.2.30782 | HighPriorityAlarm | Physiological | Defibrillation AED Shock Suggested | Defibrillation AED Shock Suggested | [6 empty] | 0 |  | 0 |  | 0
30760¦* | HighPriorityAlarm | Physiological | Defibrillation Manual Charge To Xxj Manual Defib | Defibrillation Manual Charge To Xxj Manual Defib | [6 empty] | 0 |  | 0 |  | 0
30768¦1.31.1.30768 | HighPriorityAlarm | Physiological | Defibrillation Manual Discharge Auto Change Lead type | Defibrillation Manual Discharge Auto Change Lead type | [6 empty] | 0 |  | 0 |  | 0
30771¦1.31.1.30771 | HighPriorityAlarm | Physiological | Defibrillation Manual Discharge Auto Charge Failed | Defibrillation Manual Discharge Auto Charge Failed | [6 empty] | 0 |  | 0 |  | 0
30772¦1.31.1 30772 | HighPriorityAlarm | Physiological | Defibrillation Manual Discharge Auto Discharge | Defibrillation Manual Discharge Auto Discharge | [6 empty] | 0 |  | 0 |  | 0
30769¦1.31.1.30769 | HighPriorityAlarm | Physiological | Defibrillation Manual Discharge Auto Energy Change | Defibrillation Manual Discharge Auto Energy Change | [6 empty] | 0 |  | 0 |  | 0
30763¦1.31.1.30763 | HighPriorityAlarm | Physiological | Defibrillation Manual Discharge Auto Impedance Higher | Defibrillation Manual Discharge Auto Impedance Higher | [6 empty] | 0 |  | 0 |  | 0
30764¦1.31.1.30764 | HighPriorityAlarm | Physiological | Defibrillation Manual Discharge Auto Impedance Lower | Defibrillation Manual Discharge Auto Impedance Lower | [6 empty] | 0 |  | 0 |  | 0
30767¦1.31.1.30767 | HighPriorityAlarm | Physiological | Defibrillation Manual Discharge Auto Lead off | Defibrillation Manual Discharge Auto Lead off | [6 empty] | 0 |  | 0 |  | 0
30770¦1.31.1.30770 | HighPriorityAlarm | Physiological | Defibrillation Manual Discharge Auto Mode Switch | Defibrillation Manual Discharge Auto Mode Switch | [6 empty] | 0 |  | 0 |  | 0
30765¦1.31.1.30765 | HighPriorityAlarm | Physiological | Defibrillation Manual Discharge Auto Shock Release Abnormal | Defibrillation Manual Discharge Auto Shock Release Abnormal | [6 empty] | 0 |  | 0 |  | 0
30766¦1.31.1.30766 | HighPriorityAlarm | Physiological | Defibrillation Manual Discharge Auto Timeout | Defibrillation Manual Discharge Auto Timeout | [6 empty] | 0 |  | 0 |  | 0
30762¦1.31.1.30762 | HighPriorityAlarm | Physiological | Defibrillation Manual Discharge Manual | Defibrillation Manual Discharge Manual | [6 empty] | 0 |  | 0 |  | 0
30774¦1.31.1.30774 | HighPriorityAlarm | Physiological | Defibrillation Manual Enter Remote Sync Defib | Defibrillation Manual Enter Remote Sync Defib | [6 empty] | 0 |  | 0 |  | 0
30775¦1.31.1.30775 | HighPriorityAlarm | Physiological | Defibrillation Manual Exit Remote Sync Defib | Defibrillation Manual Exit Remote Sync Defib | [6 empty] | 0 |  | 0 |  | 0
30773¦1.31.1.30773 | HighPriorityAlarm | Physiological | Defibrillation Manual Select Sync Defib | Defibrillation Manual Select Sync Defib | [6 empty] | 0 |  | 0 |  | 0
30761¦1.31.1.30761 | HighPriorityAlarm | Physiological | Defibrillation Manual Shock Manual Defib | Defibrillation Manual Shock Manual Defib | [6 empty] | 0 |  | 0 |  | 0
30809¦* | HighPriorityAlarm | Physiological | Defibrillation Mark Event A | Defibrillation Mark Event A | [6 empty] | 0 |  | 0 |  | 0
30810¦* | HighPriorityAlarm | Physiological | Defibrillation Mark Event B | Defibrillation Mark Event B | [6 empty] | 0 |  | 0 |  | 0
30811¦* | HighPriorityAlarm | Physiological | Defibrillation Mark Event C | Defibrillation Mark Event C | [6 empty] | 0 |  | 0 |  | 0
30812¦* | HighPriorityAlarm | Physiological | Defibrillation Mark Event D | Defibrillation Mark Event D | [6 empty] | 0 |  | 0 |  | 0
30813¦* | HighPriorityAlarm | Physiological | Defibrillation Mark Event E | Defibrillation Mark Event E | [6 empty] | 0 |  | 0 |  | 0
30814¦* | HighPriorityAlarm | Physiological | Defibrillation Mark Event F | Defibrillation Mark Event F | [6 empty] | 0 |  | 0 |  | 0
30815¦* | HighPriorityAlarm | Physiological | Defibrillation Mark Event G | Defibrillation Mark Event G | [6 empty] | 0 |  | 0 |  | 0
30816¦* | HighPriorityAlarm | Physiological | Defibrillation Mark Event H | Defibrillation Mark Event H | [6 empty] | 0 |  | 0 |  | 0
30817¦* | HighPriorityAlarm | Physiological | Defibrillation Mark Event I | Defibrillation Mark Event I | [6 empty] | 0 |  | 0 |  | 0
30818¦* | HighPriorityAlarm | Physiological | Defibrillation Mark Event J | Defibrillation Mark Event J | [6 empty] | 0 |  | 0 |  | 0
30819¦* | HighPriorityAlarm | Physiological | Defibrillation Mark Event K | Defibrillation Mark Event K | [6 empty] | 0 |  | 0 |  | 0
30820¦* | HighPriorityAlarm | Physiological | Defibrillation Mark Event L | Defibrillation Mark Event L | [6 empty] | 0 |  | 0 |  | 0
30833¦1.31.16.30833 | HighPriorityAlarm | Physiological | Defibrillation Outside Pacemaker Off | Defibrillation Outside Pacemaker Off | [6 empty] | 0 |  | 0 |  | 0
30832¦1.31.16.30832 | HighPriorityAlarm | Physiological | Defibrillation Outside Pacemaker On | Defibrillation Outside Pacemaker On | [6 empty] | 0 |  | 0 |  | 0
30801¦1.31.3.30801 | HighPriorityAlarm | Physiological | Defibrillation Pace 4:1 | Defibrillation Pace 4:1 | [6 empty] | 0 |  | 0 |  | 0
30805¦1.31.3.30805 | HighPriorityAlarm | Physiological | Defibrillation Pace As Required | Defibrillation Pace As Required | [6 empty] | 0 |  | 0 |  | 0
30806¦1.31.3.30806 | HighPriorityAlarm | Physiological | Defibrillation Pace Fixed Mode | Defibrillation Pace Fixed Mode | [6 empty] | 0 |  | 0 |  | 0
30804¦* | HighPriorityAlarm | Physiological | Defibrillation Pace Set Current | Defibrillation Pace Set Current | [6 empty] | 0 |  | 0 |  | 0
30803¦* | HighPriorityAlarm | Physiological | Defibrillation Pace Set Rate | Defibrillation Pace Set Rate | [6 empty] | 0 |  | 0 |  | 0
30800¦1.31.3.30800 | HighPriorityAlarm | Physiological | Defibrillation Pace Start | Defibrillation Pace Start | [6 empty] | 0 |  | 0 |  | 0
30802¦1.31.3.30802 | HighPriorityAlarm | Physiological | Defibrillation Pace Stop | Defibrillation Pace Stop | [6 empty] | 0 |  | 0 |  | 0
30808¦1.31.3.30808 | HighPriorityAlarm | Physiological | Defibrillation Paced No | Defibrillation Paced No | [6 empty] | 0 |  | 0 |  | 0
30807¦1.31.3.30807 | HighPriorityAlarm | Physiological | Defibrillation Paced Yes | Defibrillation Paced Yes | [6 empty] | 0 |  | 0 |  | 0
30835¦1.31.16.30835 | HighPriorityAlarm | Physiological | Defibrillation Power Off | Defibrillation Power Off | [6 empty] | 0 |  | 0 |  | 0
30834¦1.31.16.30834 | HighPriorityAlarm | Physiological | Defibrillation Power On | Defibrillation Power On | [6 empty] | 0 |  | 0 |  | 0
30824¦1.31.16.30824 | HighPriorityAlarm | Physiological | Defibrillation Switch To XX Mode Aed | Defibrillation Switch To XX Mode Aed | [6 empty] | 0 |  | 0 |  | 0
30828¦1.31.16.30828 | HighPriorityAlarm | Physiological | Defibrillation Switch To XX Mode Archives Management | Defibrillation Switch To XX Mode Archives Management | [6 empty] | 0 |  | 0 |  | 0
30825¦1.31.16.30825 | HighPriorityAlarm | Physiological | Defibrillation Switch To XX Mode Configuration | Defibrillation Switch To XX Mode Configuration | [6 empty] | 0 |  | 0 |  | 0
30827¦1.31.16.30827 | HighPriorityAlarm | Physiological | Defibrillation Switch To XX Mode Demo | Defibrillation Switch To XX Mode Demo | [6 empty] | 0 |  | 0 |  | 0
30830¦1.31.16.30830 | HighPriorityAlarm | Physiological | Defibrillation Switch To XX Mode Factory Maintenance | Defibrillation Switch To XX Mode Factory Maintenance | [6 empty] | 0 |  | 0 |  | 0
30823¦1.31.16.30823 | HighPriorityAlarm | Physiological | Defibrillation Switch To XX Mode Manual Defib | Defibrillation Switch To XX Mode Manual Defib | [6 empty] | 0 |  | 0 |  | 0
30821¦1.31.16.30821 | HighPriorityAlarm | Physiological | Defibrillation Switch To XX Mode Monitor | Defibrillation Switch To XX Mode Monitor | [6 empty] | 0 |  | 0 |  | 0
30831¦1.31.16.30831 | HighPriorityAlarm | Physiological | Defibrillation Switch To XX Mode Off | Defibrillation Switch To XX Mode Off | [6 empty] | 0 |  | 0 |  | 0
30822¦1.31.16.30822 | HighPriorityAlarm | Physiological | Defibrillation Switch To XX Mode Pace | Defibrillation Switch To XX Mode Pace | [6 empty] | 0 |  | 0 |  | 0
30826¦1.31.16.30826 | HighPriorityAlarm | Physiological | Defibrillation Switch To XX Mode Self Checking | Defibrillation Switch To XX Mode Self Checking | [6 empty] | 0 |  | 0 |  | 0
30829¦1.31.16.30829 | HighPriorityAlarm | Physiological | Defibrillation Switch To XX Mode User Maintenance | Defibrillation Switch To XX Mode User Maintenance | [6 empty] | 0 |  | 0 |  | 0
196772¦1.3.3.196772 | HighPriorityAlarm | Technical | Delta SpO2 Limit Error | Delta SpO2 Limit Error | [6 empty] | 1 |  | 1 |  | 0
30702¦1.14.0.30702 | HighPriorityAlarm | Technical | Demo Mode - Not for Clinical Use | Demo Mode - Not for Clinical Use | [6 empty] | 0 |  | 0 |  | 0
196880¦1.7.0.196880 | HighPriorityAlarm | Technical | Deriv. ECG desconect. | Deriv. ECG desconect. | [6 empty] | 0 |  | 0 |  | 0
199854¦1.3.1.150456 | HighPriorityAlarm | Physiological | Desat. SpO2 | Desat. SpO2 | [6 empty] | 2 |  | 2 |  | 2
199854¦1.3.2.150456 | HighPriorityAlarm | Physiological | Desat. SpO2b | Desat. SpO2b | [6 empty] | 2 |  | 2 |  | 2
30644¦1.13.0.30644 | HighPriorityAlarm | Technical | Descon. circuito | Descon. circuito | [6 empty] | 0 |  | 0 |  | 0
30586¦1.24.0.30586 | HighPriorityAlarm | Unknown | Desconect./reconectar rSO2-1/rSO2-2 | Desconect./reconectar rSO2-1/rSO2-2 | [6 empty] | 0 |  | 0 |  | 0
30682¦1.0.0.30682 | HighPriorityAlarm | Technical | Device Error For TP | Device Error For TP | [6 empty] | 0 |  | 0 |  | 0
30680¦1.0.0.30680 | HighPriorityAlarm | Technical | DHCP Fetching IP Time Out | DHCP Fetching IP Time Out | [6 empty] | 0 |  | 0 |  | 0
30961¦1.3.4.30961 | HighPriorityAlarm | Technical | DI High | DI High | [6 empty] | 0 |  | 0 |  | 0
30962¦1.3.4.30962 | HighPriorityAlarm | Technical | DI Low | DI Low | [6 empty] | 0 |  | 0 |  | 0
30398¦1.0.0.30398 | HighPriorityAlarm | Technical | Disarming Failed | Disarming Failed | [6 empty] | 0 |  | 0 |  | 0
30560¦1.6.2.30560 | HighPriorityAlarm | Technical | Disconnect With Vigilance | Disconnect With Vigilance | [6 empty] | 0 |  | 0 |  | 0
30561¦1.6.2.30561 | HighPriorityAlarm | Technical | Disconnect With Vigileo | Disconnect With Vigileo | [6 empty] | 0 |  | 0 |  | 0
199880¦1.7.2.199880 | HighPriorityAlarm | Physiological | Doblete | Doblete | [6 empty] | 2 |  | 2 |  | 1
30692¦1.14.0.30692 | HighPriorityAlarm | Technical | Drive Gas Switch vavle failure | Drive Gas Switch vavle failure | [6 empty] | 0 |  | 0 |  | 0
30712¦1.14.0.30712 | HighPriorityAlarm | Technical | Drive Gas Switched to AIR | Drive Gas Switched to AIR | [6 empty] | 0 |  | 0 |  | 0
30711¦1.14.0.30711 | HighPriorityAlarm | Technical | Drive Gas Switched to O2 | Drive Gas Switched to O2 | [6 empty] | 0 |  | 0 |  | 0
30392¦1.0.0.30392 | HighPriorityAlarm | Technical | ECG algorithm mismatched | ECG algorithm mismatched | [6 empty] | 0 |  | 0 |  | 0
30202¦1.7.0.30202 | HighPriorityAlarm | Technical | ECG Artifact | ECG Artifact | [6 empty] | 1 |  | 1 |  | 0
30222¦1.7.0.30222 | HighPriorityAlarm | Technical | ECG Cable Off | ECG Cable Off | [6 empty] | 1 |  | 1 |  | 0
30207¦1.7.0.30207 | HighPriorityAlarm | Technical | ECG Cable Type Error | ECG Cable Type Error | [6 empty] | 1 |  | 1 |  | 0
30201¦1.7.0.30201 | HighPriorityAlarm | Technical | ECG Comm. Abnormal | ECG Comm. Abnormal | [6 empty] | 1 |  | 1 |  | 0
30192¦1.7.0.30192 | HighPriorityAlarm | Technical | ECG Comm. Error | ECG Comm. Error | [6 empty] | 0 |  | 0 |  | 0
30191¦1.7.0.30191 | HighPriorityAlarm | Technical | ECG Comm. Stop | ECG Comm. Stop | [6 empty] | 1 |  | 1 |  | 0
30204¦1.7.0.30204 | HighPriorityAlarm | Technical | ECG ESU | ECG ESU | [6 empty] | 1 |  | 1 |  | 0
30189¦1.7.0.30189 | HighPriorityAlarm | Technical | ECG Init Error | ECG Init Error | [6 empty] | 1 |  | 1 |  | 0
30184¦1.7.0.30184 | HighPriorityAlarm | Technical | ECG INOP | ECG INOP | [6 empty] | 0 |  | 0 |  | 0
196680¦1.7.0.196680 | HighPriorityAlarm | Technical | ECG Lead Off | ECG Lead Off | [6 empty] | 0 |  | 0 |  | 0
30205¦1.7.0.30205 | HighPriorityAlarm | Technical | ECG Leads Noise | ECG Leads Noise | [6 empty] | 1 |  | 1 |  | 0
196882¦1.7.0.196882 | HighPriorityAlarm | Technical | ECG Leads Off | ECG Leads Off | [6 empty] | 2 |  | 2 |  | 0
30206¦1.7.0.30206 | HighPriorityAlarm | Technical | ECG Leads Offset Error | ECG Leads Offset Error | [6 empty] | 1 |  | 1 |  | 0
30196¦1.7.0.30196 | HighPriorityAlarm | Technical | ECG Overload | ECG Overload | [6 empty] | 1 |  | 1 |  | 0
30209¦1.7.0.30209 | HighPriorityAlarm | Technical | ECG Pace Set Error | ECG Pace Set Error | [6 empty] | 1 |  | 1 |  | 0
30190¦1.7.0.30190 | HighPriorityAlarm | Technical | ECG Self Test Error | ECG Self Test Error | [6 empty] | 0 |  | 0 |  | 0
30194¦1.7.0.30194 | HighPriorityAlarm | Technical | ECG Signal Saturation | ECG Signal Saturation | [6 empty] | 1 |  | 1 |  | 0
30183¦1.7.0.30183 | HighPriorityAlarm | Technical | ECG Unknown Tech. Alarm | ECG Unknown Tech. Alarm | [6 empty] | 0 |  | 0 |  | 0
30580¦1.17.0.30580 | HighPriorityAlarm | Technical | EEG Calibration | EEG Calibration | [6 empty] | 0 |  | 0 |  | 0
30032¦1.17.0.30032 | HighPriorityAlarm | Technical | EEG Comm. Abnormal | EEG Comm. Abnormal | [6 empty] | 0 |  | 0 |  | 0
30030¦1.17.0.30030 | HighPriorityAlarm | Technical | EEG Comm. Err | EEG Comm. Err | [6 empty] | 0 |  | 0 |  | 0
30031¦1.17.0.30031 | HighPriorityAlarm | Technical | EEG Comm. Stop | EEG Comm. Stop | [6 empty] | 0 |  | 0 |  | 0
30026¦1.17.1.30026 | HighPriorityAlarm | Technical | EEG Electrode *** High Imped | EEG Electrode *** High Imped | [6 empty] | 0 |  | 0 |  | 0
30027¦1.17.1.30027 | HighPriorityAlarm | Technical | EEG Electrode *** Noise | EEG Electrode *** Noise | [6 empty] | 0 |  | 0 |  | 0
30025¦1.17.1.30025 | HighPriorityAlarm | Technical | EEG Electrode *** Off | EEG Electrode *** Off | [6 empty] | 1 |  | 0 | * | 0
30110¦1.17.1.30110 | HighPriorityAlarm | Technical | EEG Electrode *** Poor Contact | EEG Electrode *** Poor Contact | [6 empty] | 0 |  | 0 |  | 0
30029¦1.17.0.30029 | HighPriorityAlarm | Technical | EEG Init Err | EEG Init Err | [6 empty] | 0 |  | 0 |  | 0
30188¦1.17.0.30188 | HighPriorityAlarm | Technical | EEG Module Error | EEG Module Error | [6 empty] | 0 |  | 0 |  | 0
30033¦1.17.0.30033 | HighPriorityAlarm | Technical | EEG Overcurrent | EEG Overcurrent | [6 empty] | 0 |  | 0 |  | 0
30034¦1.17.0.30034 | HighPriorityAlarm | Technical | EEG Sensor Checking | EEG Sensor Checking | [6 empty] | 0 |  | 0 |  | 0
30024¦1.17.0.30024 | HighPriorityAlarm | Technical | EEG sensor desconectado | EEG sensor desconectado | [6 empty] | 1 |  | 0 | * | 0
30028¦1.17.0.30028 | HighPriorityAlarm | Technical | EEG sin sensor | EEG sin sensor | [6 empty] | 1 |  | 0 | * | 0
199820¦1.7.4.147842 | HighPriorityAlarm | Physiological | Ejecutar CVP | Ejecutar CVP | [6 empty] | 0 |  | 0 |  | 0
30543¦1.12.1.30543 | HighPriorityAlarm | Technical | Electrodo IBE desconec. | Electrodo IBE desconec. | [6 empty] | 0 |  | 0 |  | 0
30540¦1.12.1.30540 | HighPriorityAlarm | Technical | Electrodo IBE desconectado | Electrodo IBE desconectado | [6 empty] | 0 |  | 0 |  | 0
30698¦1.14.0.30698 | HighPriorityAlarm | Technical | Electronic ACGO Undetected | Electronic ACGO Undetected | [6 empty] | 0 |  | 0 |  | 0
30727¦1.14.0.30727 | HighPriorityAlarm | Technical | Electronic Flow Control Error | Electronic Flow Control Error | [6 empty] | 0 |  | 0 |  | 0
30190¦1.30.1.30190 | HighPriorityAlarm | Technical | Err autocompr pan poten | Err autocompr pan poten | [6 empty] | 0 |  | 0 |  | 0
30433¦1.0.0.30433 | HighPriorityAlarm | Technical | Err reloj RT | Err reloj RT | [6 empty] | 0 |  | 0 |  | 0
30334¦1.8.0.30334 | HighPriorityAlarm | Technical | Error adaptador CO2 | Error adaptador CO2 | [6 empty] | 0 |  | 0 |  | 0
30645¦1.13.0.30645 | HighPriorityAlarm | Technical | Error aliment. | Error aliment. | [6 empty] | 0 |  | 0 |  | 0
30192¦1.3.1.30192 | HighPriorityAlarm | Technical | Error comunicación SpO2 | Error comunicación SpO2 | [6 empty] | 1 |  | 1 |  | 0
30430¦1.30.1.30430 | HighPriorityAlarm | Technical | Error de batería | Error de batería | [6 empty] | 0 |  | 0 |  | 0
30676¦1.29.0.30676 | HighPriorityAlarm | Technical | Error de batería de PANI | Error de batería de PANI | [6 empty] | 0 |  | 0 |  | 0
30199¦1.7.0.30199 | HighPriorityAlarm | Technical | Error de config. de ECG | Error de config. de ECG | [6 empty] | 1 |  | 1 |  | 0
30428¦1.30.1.30428 | HighPriorityAlarm | Technical | Error de tensión | Error de tensión | [6 empty] | 0 |  | 0 |  | 0
30675¦1.29.0.30675 | HighPriorityAlarm | Technical | Error de tensión de PANI | Error de tensión de PANI | [6 empty] | 0 |  | 0 |  | 0
30476¦1.30.1.30476 | HighPriorityAlarm | Technical | Error de tipo de batería | Error de tipo de batería | [6 empty] | 0 |  | 0 |  | 0
30551¦1.6.3.30551 | HighPriorityAlarm | Technical | Error del cable de ICG | Error del cable de ICG | [6 empty] | 0 |  | 0 |  | 0
30188¦1.6.3.30188 | HighPriorityAlarm | Technical | Error del módulo ICG | Error del módulo ICG | [6 empty] | 0 |  | 0 |  | 0
30176¦1.0.0.30176 | HighPriorityAlarm | Technical | Error dispositivo | Error dispositivo | [6 empty] | 0 |  | 0 |  | 0
196964¦1.1.9.196964 | HighPriorityAlarm | Technical | Error medición PNI | Error medición PNI | [6 empty] | 1 |  | 0 | * | 0
30188¦1.8.0.30188 | HighPriorityAlarm | Technical | Error módulo CO2 | Error módulo CO2 | [6 empty] | 0 |  | 0 |  | 0
30188¦1.7.0.30188 | HighPriorityAlarm | Technical | Error módulo ECG | Error módulo ECG | [6 empty] | 1 |  | 0 | * | 0
30188¦1.9.0.30188 | HighPriorityAlarm | Technical | Error módulo GA | Error módulo GA | [6 empty] | 0 |  | 0 |  | 0
30188¦1.11.0.30188 | HighPriorityAlarm | Technical | Error módulo MR | Error módulo MR | [6 empty] | 0 |  | 0 |  | 0
30350¦1.9.0.30350 | HighPriorityAlarm | Technical | Error módulo oxígeno | Error módulo oxígeno | [6 empty] | 0 |  | 0 |  | 0
30188¦1.1.1.30188 | HighPriorityAlarm | Technical | Error módulo P1 | Error módulo P1 | [6 empty] | 0 |  | 0 |  | 0
30188¦1.1.2.30188 | HighPriorityAlarm | Technical | Error módulo P2 | Error módulo P2 | [6 empty] | 0 |  | 0 |  | 0
30188¦1.1.3.30188 | HighPriorityAlarm | Technical | Error módulo P3 | Error módulo P3 | [6 empty] | 0 |  | 0 |  | 0
30188¦1.1.4.30188 | HighPriorityAlarm | Technical | Error módulo P4 | Error módulo P4 | [6 empty] | 0 |  | 0 |  | 0
30188¦1.1.0.30188 | HighPriorityAlarm | Technical | Error módulo PAI | Error módulo PAI | [6 empty] | 0 |  | 0 |  | 0
30188¦1.1.9.30188 | HighPriorityAlarm | Technical | Error módulo PANI | Error módulo PANI | [6 empty] | 0 |  | 0 |  | 0
30188¦1.1.11.30188 | HighPriorityAlarm | Technical | Error módulo pArt | Error módulo pArt | [6 empty] | 0 |  | 0 |  | 0
30188¦1.6.2.30188 | HighPriorityAlarm | Technical | Error módulo PiCCO | Error módulo PiCCO | [6 empty] | 0 |  | 0 |  | 0
30188¦1.1.12.30188 | HighPriorityAlarm | Technical | Error módulo pPVC | Error módulo pPVC | [6 empty] | 0 |  | 0 |  | 0
30188¦1.4.1.30188 | HighPriorityAlarm | Technical | Error módulo ScvO2 | Error módulo ScvO2 | [6 empty] | 0 |  | 0 |  | 0
30188¦1.3.1.30188 | HighPriorityAlarm | Technical | Error módulo SpO2 | Error módulo SpO2 | [6 empty] | 1 |  | 0 | * | 0
30188¦1.3.2.30188 | HighPriorityAlarm | Unknown | Error módulo SpO2b | Error módulo SpO2b | [6 empty] | 0 |  | 0 |  | 0
30188¦1.2.0.30188 | HighPriorityAlarm | Technical | Error módulo temp. | Error módulo temp. | [6 empty] | 0 |  | 0 |  | 0
30298¦1.8.0.30298 | HighPriorityAlarm | Technical | Error p cero CO2 | Error p cero CO2 | [6 empty] | 0 |  | 0 |  | 0
30356¦1.9.0.30356 | HighPriorityAlarm | Technical | Error p cero GA | Error p cero GA | [6 empty] | 0 |  | 0 |  | 0
30552¦1.11.0.30552 | HighPriorityAlarm | Technical | Error p cero MR | Error p cero MR | [6 empty] | 0 |  | 0 |  | 0
30245¦1.2.0.30245 | HighPriorityAlarm | Technical | Error predicción temp. | Error predicción temp. | [6 empty] | 0 |  | 0 |  | 0
30622¦1.13.0.30622 | HighPriorityAlarm | Technical | Error sensor flujo neo | Error sensor flujo neo | [6 empty] | 0 |  | 0 |  | 0
30528¦1.12.1.30528 | HighPriorityAlarm | Technical | Error sensor IBE | Error sensor IBE | [6 empty] | 0 |  | 0 |  | 0
30557¦1.1.0.30557 | HighPriorityAlarm | Technical | Error sensor PAI | Error sensor PAI | [6 empty] | 0 |  | 0 |  | 0
30557¦1.1.11.30557 | HighPriorityAlarm | Technical | Error sensor pArt | Error sensor pArt | [6 empty] | 0 |  | 0 |  | 0
30557¦1.1.12.30557 | HighPriorityAlarm | Technical | Error sensor pPVC | Error sensor pPVC | [6 empty] | 0 |  | 0 |  | 0
30217¦1.3.1.30217 | HighPriorityAlarm | Technical | Error sensor SpO2 | Error sensor SpO2 | [6 empty] | 0 |  | 0 |  | 0
30217¦1.3.2.30217 | HighPriorityAlarm | Technical | Error sensor SpO2b | Error sensor SpO2b | [6 empty] | 0 |  | 0 |  | 0
30759¦1.6.2.30759 | HighPriorityAlarm | Technical | Error sensor TI | Error sensor TI | [6 empty] | 0 |  | 0 |  | 0
30592¦1.14.0.30592 | HighPriorityAlarm | Technical | Error sum O2 | Error sum O2 | [6 empty] | 0 |  | 0 |  | 0
30326¦1.8.0.30326 | HighPriorityAlarm | Technical | Error vía aérea CO2 | Error vía aérea CO2 | [6 empty] | 0 |  | 0 |  | 0
30225¦1.1.9.30225 | HighPriorityAlarm | Technical | Error vía aérea PANI | Error vía aérea PANI | [6 empty] | 0 |  | 0 |  | 0
196652¦1.9.1.152084 | HighPriorityAlarm | Unknown | EtDes alto | EtDes alto | [6 empty] | 0 |  | 0 |  | 0
196674¦1.9.1.152084 | HighPriorityAlarm | Unknown | EtDes bajo | EtDes bajo | [6 empty] | 0 |  | 0 |  | 0
196652¦1.9.1.152088 | HighPriorityAlarm | Unknown | EtEnf alto | EtEnf alto | [6 empty] | 0 |  | 0 |  | 0
196674¦1.9.1.152088 | HighPriorityAlarm | Unknown | EtEnf bajo | EtEnf bajo | [6 empty] | 0 |  | 0 |  | 0
196652¦1.9.1.152092 | HighPriorityAlarm | Unknown | EtHal alto | EtHal alto | [6 empty] | 0 |  | 0 |  | 0
196674¦1.9.1.152092 | HighPriorityAlarm | Unknown | EtHal bajo | EtHal bajo | [6 empty] | 0 |  | 0 |  | 0
196652¦1.9.1.152100 | HighPriorityAlarm | Unknown | EtIso alto | EtIso alto | [6 empty] | 0 |  | 0 |  | 0
196674¦1.9.1.152100 | HighPriorityAlarm | Unknown | EtIso bajo | EtIso bajo | [6 empty] | 0 |  | 0 |  | 0
196652¦1.9.1.152108 | HighPriorityAlarm | Unknown | EtN2O alto | EtN2O alto | [6 empty] | 0 |  | 0 |  | 0
196674¦1.9.1.152108 | HighPriorityAlarm | Unknown | EtN2O bajo | EtN2O bajo | [6 empty] | 0 |  | 0 |  | 0
196652¦1.9.1.152440 | HighPriorityAlarm | Unknown | EtO2 alto | EtO2 alto | [6 empty] | 0 |  | 0 |  | 0
196674¦1.9.1.152440 | HighPriorityAlarm | Unknown | EtO2 bajo | EtO2 bajo | [6 empty] | 0 |  | 0 |  | 0
196652¦1.9.1.152096 | HighPriorityAlarm | Unknown | EtSev alto | EtSev alto | [6 empty] | 0 |  | 0 |  | 0
196674¦1.9.1.152096 | HighPriorityAlarm | Unknown | EtSev bajo | EtSev bajo | [6 empty] | 0 |  | 0 |  | 0
30582¦1.24.3.30582 | HighPriorityAlarm | Technical | Exceso de luz de rSO2-1' | Exceso de luz de rSO2-1' | [6 empty] | 0 |  | 0 |  | 0
30582¦1.24.4.30582 | HighPriorityAlarm | Technical | Exceso de luz de rSO2-2' | Exceso de luz de rSO2-2' | [6 empty] | 0 |  | 0 |  | 0
30582¦1.24.1.30582 | HighPriorityAlarm | Technical | Exceso de luz para rSO2-1 | Exceso de luz para rSO2-1 | [6 empty] | 0 |  | 0 |  | 0
30582¦1.24.2.30582 | HighPriorityAlarm | Technical | Exceso de luz para rSO2-2 | Exceso de luz para rSO2-2 | [6 empty] | 0 |  | 0 |  | 0
30565¦1.4.1.30565 | HighPriorityAlarm | Technical | Exceso de luz para ScvO2 | Exceso de luz para ScvO2 | [6 empty] | 0 |  | 0 |  | 0
30227¦1.1.9.30227 | HighPriorityAlarm | Technical | Exceso presión manguito PNI | Exceso presión manguito PNI | [6 empty] | 0 |  | 0 |  | 0
30747¦1.14.0.30747 | HighPriorityAlarm | Technical | External AG Loaded Successfully | External AG Loaded Successfully | [6 empty] | 0 |  | 0 |  | 0
30749¦1.14.0.30749 | HighPriorityAlarm | Technical | External AG Unloaded Successfully | External AG Unloaded Successfully | [6 empty] | 0 |  | 0 |  | 0
30748¦1.14.0.30748 | HighPriorityAlarm | Technical | External AG Zeroing | External AG Zeroing | [6 empty] | 0 |  | 0 |  | 0
30232¦1.1.9.30232 | HighPriorityAlarm | Technical | Falta corr. manguito PNI y pac. | Falta corr. manguito PNI y pac. | [6 empty] | 0 |  | 0 |  | 0
30347¦1.9.0.30347 | HighPriorityAlarm | Technical | Falta corres. colector GA y paciente | Falta corres. colector GA y paciente | [6 empty] | 0 |  | 0 |  | 0
30104¦1.9.1.152196 | HighPriorityAlarm | Physiological | Falta FiO2 | Falta FiO2 | [6 empty] | 0 |  | 0 |  | 0
30104¦1.8.1.152196 | HighPriorityAlarm | Physiological | Falta FiO2(CO2) | Falta FiO2(CO2) | [6 empty] | 0 |  | 0 |  | 0
199860¦1.7.2.199860 | HighPriorityAlarm | Physiological | FC alta | FC alta | [6 empty] | 0 |  | 0 |  | 0
30174¦1.7.4.30174 | HighPriorityAlarm | Unknown | FC fuera de rango | FC fuera de rango | [6 empty] | 0 |  | 0 |  | 0
30107¦1.7.4.147842 | HighPriorityAlarm | Physiological | Fibr. A. | Fibr. A. | [6 empty] | 0 |  | 0 |  | 0
199806¦1.7.2.199806 | HighPriorityAlarm | Physiological | Fibr. ventr. | Fibr. ventr. | [6 empty] | 2 |  | 2 |  | 1
30010¦1.7.2.30010 | HighPriorityAlarm | Physiological | Fibr.ventr /Taq.ventr | Fibr.ventr /Taq.ventr | [6 empty] | 2 |  | 2 |  | 1
30107¦1.7.2.30107 | HighPriorityAlarm | Physiological | Fibrilación auricular | Fibrilación auricular | [6 empty] | 2 |  | 2 |  | 1
196652¦1.9.1.152168 | HighPriorityAlarm | Unknown | FiDes alto | FiDes alto | [6 empty] | 0 |  | 0 |  | 0
196674¦1.9.1.152168 | HighPriorityAlarm | Unknown | FiDes bajo | FiDes bajo | [6 empty] | 0 |  | 0 |  | 0
196652¦1.9.1.152172 | HighPriorityAlarm | Unknown | FiEnf alto | FiEnf alto | [6 empty] | 0 |  | 0 |  | 0
196674¦1.9.1.152172 | HighPriorityAlarm | Unknown | FiEnf bajo | FiEnf bajo | [6 empty] | 0 |  | 0 |  | 0
196652¦1.9.1.152176 | HighPriorityAlarm | Unknown | FiHal alto | FiHal alto | [6 empty] | 0 |  | 0 |  | 0
196674¦1.9.1.152176 | HighPriorityAlarm | Unknown | FiHal bajo | FiHal bajo | [6 empty] | 0 |  | 0 |  | 0
196652¦1.9.1.152184 | HighPriorityAlarm | Unknown | FiIso alto | FiIso alto | [6 empty] | 0 |  | 0 |  | 0
196674¦1.9.1.152184 | HighPriorityAlarm | Unknown | FiIso bajo | FiIso bajo | [6 empty] | 0 |  | 0 |  | 0
196652¦1.9.1.152192 | HighPriorityAlarm | Unknown | FiN2O alto | FiN2O alto | [6 empty] | 0 |  | 0 |  | 0
196674¦1.9.1.152192 | HighPriorityAlarm | Unknown | FiN2O bajo | FiN2O bajo | [6 empty] | 0 |  | 0 |  | 0
196652¦1.9.1.152196 | HighPriorityAlarm | Unknown | FiO2 alto | FiO2 alto | [6 empty] | 0 |  | 0 |  | 0
196674¦1.9.1.152196 | HighPriorityAlarm | Unknown | FiO2 bajo | FiO2 bajo | [6 empty] | 0 |  | 0 |  | 0
30108¦1.9.1.152196 | HighPriorityAlarm | Physiological | FiO2 Too Low | FiO2 Too Low | [6 empty] | 0 |  | 0 |  | 0
196652¦1.9.1.152180 | HighPriorityAlarm | Unknown | FiSev alto | FiSev alto | [6 empty] | 0 |  | 0 |  | 0
196674¦1.9.1.152180 | HighPriorityAlarm | Unknown | FiSev bajo | FiSev bajo | [6 empty] | 0 |  | 0 |  | 0
30663¦1.14.0.30663 | HighPriorityAlarm | Technical | Flow Sensor Failure | Flow Sensor Failure | [6 empty] | 0 |  | 0 |  | 0
30720¦1.14.0.30720 | HighPriorityAlarm | Technical | Flowmeter Comm. Stop | Flowmeter Comm. Stop | [6 empty] | 0 |  | 0 |  | 0
30715¦1.14.0.30715 | HighPriorityAlarm | Technical | Flowmeter Voltage Error | Flowmeter Voltage Error | [6 empty] | 0 |  | 0 |  | 0
30726¦1.14.0.30726 | HighPriorityAlarm | Technical | Flowmeter Zero Failed | Flowmeter Zero Failed | [6 empty] | 0 |  | 0 |  | 0
30052¦1.13.0.30052 | HighPriorityAlarm | Physiological | Flujo base alto | Flujo base alto | [6 empty] | 0 |  | 0 |  | 0
30284¦1.8.0.30284 | HighPriorityAlarm | Technical | Flujo de CO2 avance | Flujo de CO2 avance | [6 empty] | 0 |  | 0 |  | 0
30283¦1.8.0.30283 | HighPriorityAlarm | Technical | Flujo inverso de CO2 | Flujo inverso de CO2 | [6 empty] | 0 |  | 0 |  | 0
196652¦1.3.2.149530 | HighPriorityAlarm | Unknown | FP alta | FP alta | [6 empty] | 2 |  | 1 | * | 1
196674¦1.3.2.149530 | HighPriorityAlarm | Unknown | FP baja | FP baja | [6 empty] | 2 |  | 1 | * | 1
30174¦1.3.1.30174 | HighPriorityAlarm | Unknown | FP fuera de rango | FP fuera de rango | [6 empty] | 0 |  | 0 |  | 0
30174¦1.7.1.30174 | HighPriorityAlarm | Unknown | FR (resp) fuera rango | FR (resp) fuera rango | [6 empty] | 0 |  | 0 |  | 0
196652¦1.11.4.151570 | HighPriorityAlarm | Unknown | FR alta | FR alta | [6 empty] | 1 |  | 1 |  | 1
196674¦1.11.4.151570 | HighPriorityAlarm | Unknown | FR baja | FR baja | [6 empty] | 1 |  | 1 |  | 1
30685¦1.14.0.30685 | HighPriorityAlarm | Technical | Fresh Gas Flow Too High | Fresh Gas Flow Too High | [6 empty] | 0 |  | 0 |  | 0
30174¦1.8.0.30174 | HighPriorityAlarm | Unknown | FRVa fuera de rango | FRVa fuera de rango | [6 empty] | 0 |  | 0 |  | 0
30637¦1.13.0.30637 | HighPriorityAlarm | Technical | Fuga circuito | Fuga circuito | [6 empty] | 0 |  | 0 |  | 0
30621¦1.13.0.30621 | HighPriorityAlarm | Technical | Fuga circuito pacien | Fuga circuito pacien | [6 empty] | 0 |  | 0 |  | 0
30638¦1.13.0.30638 | HighPriorityAlarm | Technical | Fuga conex. paciente | Fuga conex. paciente | [6 empty] | 0 |  | 0 |  | 0
30224¦1.1.9.30224 | HighPriorityAlarm | Technical | Fuga vía aérea o manguito PNI | Fuga vía aérea o manguito PNI | [6 empty] | 0 |  | 0 |  | 0
30345¦1.9.0.30345 | HighPriorityAlarm | Technical | GA sin colector agua | GA sin colector agua | [6 empty] | 0 |  | 0 |  | 0
30346¦1.9.0.30346 | HighPriorityAlarm | Technical | GA: cambiar colector de agua | GA: cambiar colector de agua | [6 empty] | 0 |  | 0 |  | 0
30188¦1.6.1.30188 | HighPriorityAlarm | Technical | GC Error del módulo | GC Error del módulo | [6 empty] | 0 |  | 0 |  | 0
30017¦1.13.0.30017 | HighPriorityAlarm | Physiological | Hbline sosten. | Hbline sosten. | [6 empty] | 0 |  | 0 |  | 0
30713¦1.14.0.30713 | HighPriorityAlarm | Technical | Heating Module Failure | Heating Module Failure | [6 empty] | 0 |  | 0 |  | 0
199860¦1.7.4.147842 | HighPriorityAlarm | Physiological | High PVC | High PVC | [6 empty] | 0 |  | 0 |  | 0
30538¦1.12.1.30538 | HighPriorityAlarm | Technical | IBE en modo demo | IBE en modo demo | [6 empty] | 0 |  | 0 |  | 0
202834¦1.12.1.202834 | HighPriorityAlarm | Technical | IBE sensor desconectado | IBE sensor desconectado | [6 empty] | 0 |  | 0 |  | 0
30526¦1.12.1.30526 | HighPriorityAlarm | Technical | IBE sin cable | IBE sin cable | [6 empty] | 0 |  | 0 |  | 0
30527¦1.12.1.30527 | HighPriorityAlarm | Technical | IBE sin sensor | IBE sin sensor | [6 empty] | 1 |  | 1 |  | 0
30174¦1.12.1.30174 | HighPriorityAlarm | Unknown | IBE/ICS/TS/EMG fuera de rango | IBE/ICS/TS/EMG fuera de rango | [6 empty] | 0 |  | 0 |  | 0
30539¦1.12.1.30539 | HighPriorityAlarm | Technical | IBEx desconectado | IBEx desconectado | [6 empty] | 0 |  | 0 |  | 0
30201¦1.1.0.30201 | HighPriorityAlarm | Technical | IBP Communication Abnormal | IBP Communication Abnormal | [6 empty] | 0 |  | 0 |  | 0
30192¦1.1.0.30192 | HighPriorityAlarm | Technical | IBP Communication Error | IBP Communication Error | [6 empty] | 0 |  | 0 |  | 0
30191¦1.1.0.30191 | HighPriorityAlarm | Technical | IBP Communication Stopped | IBP Communication Stopped | [6 empty] | 0 |  | 0 |  | 0
30260¦1.1.5.30260 | HighPriorityAlarm | Technical | IBP Disconnected | IBP Disconnected | [6 empty] | 0 |  | 0 |  | 0
30189¦1.1.0.30189 | HighPriorityAlarm | Technical | IBP Init. Error | IBP Init. Error | [6 empty] | 0 |  | 0 |  | 0
30189¦1.1.11.30189 | HighPriorityAlarm | Technical | IBP Initialization Error | IBP Initialization Error | [6 empty] | 0 |  | 0 |  | 0
30553¦1.1.5.30553 | HighPriorityAlarm | Technical | IBP Lead Off | IBP Lead Off | [6 empty] | 0 |  | 0 |  | 0
30188¦1.1.5.30188 | HighPriorityAlarm | Technical | IBP Module Error | IBP Module Error | [6 empty] | 0 |  | 0 |  | 0
30258¦1.1.0.30258 | HighPriorityAlarm | Technical | IBP Need Calc. Zero | IBP Need Calc. Zero | [6 empty] | 0 |  | 0 |  | 0
30556¦1.1.12.30556 | HighPriorityAlarm | Technical | IBP No Pulse | IBP No Pulse | [6 empty] | 0 |  | 0 |  | 0
30555¦1.1.5.30555 | HighPriorityAlarm | Technical | IBP Searching Pulse | IBP Searching Pulse | [6 empty] | 0 |  | 0 |  | 0
30259¦1.1.0.30259 | HighPriorityAlarm | Technical | IBP Sensor Fault | IBP Sensor Fault | [6 empty] | 0 |  | 0 |  | 0
202834¦1.1.0.202834 | HighPriorityAlarm | Technical | IBP Sensor Off | IBP Sensor Off | [6 empty] | 0 |  | 0 |  | 0
30183¦1.1.0.30183 | HighPriorityAlarm | Technical | IBP Unknown Tech. Alarm | IBP Unknown Tech. Alarm | [6 empty] | 0 |  | 0 |  | 0
30201¦1.6.3.30201 | HighPriorityAlarm | Technical | ICG Communications Abnormal | ICG Communications Abnormal | [6 empty] | 0 |  | 0 |  | 0
30192¦1.6.3.30192 | HighPriorityAlarm | Technical | ICG Communications Error | ICG Communications Error | [6 empty] | 0 |  | 0 |  | 0
30191¦1.6.3.30191 | HighPriorityAlarm | Technical | ICG Communications Stopped | ICG Communications Stopped | [6 empty] | 0 |  | 0 |  | 0
30547¦1.6.3.30547 | HighPriorityAlarm | Technical | ICG Electrode Off | ICG Electrode Off | [6 empty] | 0 |  | 0 |  | 0
30189¦1.6.3.30189 | HighPriorityAlarm | Technical | ICG Initialization Error | ICG Initialization Error | [6 empty] | 0 |  | 0 |  | 0
30550¦1.6.3.30550 | HighPriorityAlarm | Technical | ICG Low Voltage | ICG Low Voltage | [6 empty] | 0 |  | 0 |  | 0
30549¦1.6.3.30549 | HighPriorityAlarm | Technical | ICG sin cable | ICG sin cable | [6 empty] | 1 |  | 1 |  | 0
30473¦1.29.0.30473 | HighPriorityAlarm | Technical | ID incorrecto | ID incorrecto | [6 empty] | 0 |  | 0 |  | 0
30127¦1.7.1.30127 | HighPriorityAlarm | Technical | Impedance Respiration Artifact | Impedance Respiration Artifact | [6 empty] | 0 |  | 0 |  | 0
30257¦1.2.0.30257 | HighPriorityAlarm | Technical | Imposible tomar temp neonatal rectal | Imposible tomar temp neonatal rectal | [6 empty] | 0 |  | 0 |  | 0
30697¦1.14.0.30697 | HighPriorityAlarm | Technical | Incompatible AG Software Version | Incompatible AG Software Version | [6 empty] | 0 |  | 0 |  | 0
30755¦1.14.0.30755 | HighPriorityAlarm | Technical | Incompatible CO2 Software Version | Incompatible CO2 Software Version | [6 empty] | 0 |  | 0 |  | 0
30291¦1.8.0.30291 | HighPriorityAlarm | Technical | Iniciando CO2 | Iniciando CO2 | [6 empty] | 0 |  | 0 |  | 0
30288¦1.8.0.30288 | HighPriorityAlarm | Technical | INSCO2 Limit Changed | INSCO2 Limit Changed | [6 empty] | 0 |  | 0 |  | 0
30661¦1.14.0.30661 | HighPriorityAlarm | Technical | Insp Valve Failure | Insp Valve Failure | [6 empty] | 0 |  | 0 |  | 0
31014¦1.0.1.31014 | HighPriorityAlarm | Technical | Integrated Device disconnected/No Device Driver | Integrated Device disconnected/No Device Driver | [6 empty] | 0 |  | 0 |  | 0
30469¦1.29.0.30469 | HighPriorityAlarm | Technical | Interferencia de RF | Interferencia de RF | [6 empty] | 0 |  | 0 |  | 0
30522¦1.12.1.30522 | HighPriorityAlarm | Technical | Interferencia IBE | Interferencia IBE | [6 empty] | 0 |  | 0 |  | 0
30193¦1.7.1.30193 | HighPriorityAlarm | Technical | Interferencia resp. | Interferencia resp. | [6 empty] | 0 |  | 0 |  | 0
30584¦1.24.0.30584 | HighPriorityAlarm | Technical | Interferencia rSO2-1/rSO2-2 | Interferencia rSO2-1/rSO2-2 | [6 empty] | 0 |  | 0 |  | 0
196886¦1.3.1.196886 | HighPriorityAlarm | Technical | Interferencia SpO2 | Interferencia SpO2 | [6 empty] | 1 |  | 1 |  | 0
196886¦1.3.2.196886 | HighPriorityAlarm | Technical | Interferencia SpO2b | Interferencia SpO2b | [6 empty] | 1 |  | 1 |  | 0
30740¦1.14.0.30740 | HighPriorityAlarm | Technical | Internal AG Error | Internal AG Error | [6 empty] | 0 |  | 0 |  | 0
30741¦1.14.0.30741 | HighPriorityAlarm | Technical | Internal AG Warm up | Internal AG Warm up | [6 empty] | 0 |  | 0 |  | 0
30723¦1.14.0.30723 | HighPriorityAlarm | Technical | Internal Air Sensor Fail | Internal Air Sensor Fail | [6 empty] | 0 |  | 0 |  | 0
30721¦1.14.0.30721 | HighPriorityAlarm | Technical | Internal N2O Sensor Fail | Internal N2O Sensor Fail | [6 empty] | 0 |  | 0 |  | 0
30722¦1.14.0.30722 | HighPriorityAlarm | Technical | Internal O2 Sensor Fail | Internal O2 Sensor Fail | [6 empty] | 0 |  | 0 |  | 0
30679¦1.29.0.30679 | HighPriorityAlarm | Technical | Intervalos no def. | Intervalos no def. | [6 empty] | 0 |  | 0 |  | 0
30743¦1.14.0.30743 | HighPriorityAlarm | Technical | Invalid MAC value and mixed agent | Invalid MAC value and mixed agent | [6 empty] | 0 |  | 0 |  | 0
30381¦1.0.0.30381 | HighPriorityAlarm | Technical | IP Address Conflict | IP Address Conflict | [6 empty] | 0 |  | 0 |  | 0
30683¦1.0.0.30683 | HighPriorityAlarm | Technical | IP Conflict | IP Conflict | [6 empty] | 0 |  | 0 |  | 0
30130¦1.28.0.30130 | HighPriorityAlarm | Technical | IPMT/T1 No Battery | IPMT/T1 No Battery | [6 empty] | 0 |  | 0 |  | 0
30408¦1.0.0.30408 | HighPriorityAlarm | Technical | Keyboard Error | Keyboard Error | [6 empty] | 0 |  | 0 |  | 0
30409¦1.0.0.30409 | HighPriorityAlarm | Technical | Keyboard Failure | Keyboard Failure | [6 empty] | 0 |  | 0 |  | 0
30406¦1.0.0.30406 | HighPriorityAlarm | Technical | Keyboard Init. Error | Keyboard Init. Error | [6 empty] | 0 |  | 0 |  | 0
30407¦1.0.0.30407 | HighPriorityAlarm | Technical | Keyboard Not Available | Keyboard Not Available | [6 empty] | 0 |  | 0 |  | 0
30642¦1.13.0.30642 | HighPriorityAlarm | Technical | Lado ventilador desconex. | Lado ventilador desconex. | [6 empty] | 0 |  | 0 |  | 0
30394¦1.0.0.30394 | HighPriorityAlarm | Technical | Last Auto Test Failed | Last Auto Test Failed | [6 empty] | 0 |  | 0 |  | 0
30393¦1.0.0.30393 | HighPriorityAlarm | Technical | Last User Test Failed | Last User Test Failed | [6 empty] | 0 |  | 0 |  | 0
199686¦1.7.2.199686 | HighPriorityAlarm | Physiological | Latidos perdidos | Latidos perdidos | [6 empty] | 2 |  | 2 |  | 1
196680¦1.0.0.196680 | HighPriorityAlarm | Technical | Lead Off | Lead Off | [6 empty] | 0 |  | 0 |  | 0
30710¦1.14.0.30710 | HighPriorityAlarm | Technical | Leak Test Not Performed | Leak Test Not Performed | [6 empty] | 0 |  | 0 |  | 0
30021¦1.14.0.30021 | HighPriorityAlarm | Physiological | LIM PRESIÓN | LIM PRESIÓN | [6 empty] | 0 |  | 0 |  | 0
30111¦1.14.0.30111 | HighPriorityAlarm | Physiological | Limitación presión | Limitación presión | [6 empty] | 0 |  | 0 |  | 0
30395¦1.0.0.30395 | HighPriorityAlarm | Technical | Load Configuration Error | Load Configuration Error | [6 empty] | 0 |  | 0 |  | 0
30700¦1.14.0.30700 | HighPriorityAlarm | Technical | Load Configuration Failed | Load Configuration Failed | [6 empty] | 0 |  | 0 |  | 0
30386¦1.0.0.30386 | HighPriorityAlarm | Technical | Loading Default Config. Failed | Loading Default Config. Failed | [6 empty] | 0 |  | 0 |  | 0
30384¦1.0.0.30384 | HighPriorityAlarm | Technical | Loading Factory Config. Failed | Loading Factory Config. Failed | [6 empty] | 0 |  | 0 |  | 0
30385¦1.0.0.30385 | HighPriorityAlarm | Technical | Loading Recent Config. Failed | Loading Recent Config. Failed | [6 empty] | 0 |  | 0 |  | 0
30383¦1.0.0.30383 | HighPriorityAlarm | Technical | Loading User Config. Failed | Loading User Config. Failed | [6 empty] | 0 |  | 0 |  | 0
196802¦1.3.4.196802 | HighPriorityAlarm | Technical | Low Battery | Low Battery | [6 empty] | 0 |  | 0 |  | 0
30976¦1.3.4.30976 | HighPriorityAlarm | Technical | Low ORI Confidence | Low ORI Confidence | [6 empty] | 0 |  | 0 |  | 0
31011¦1.3.4.31011 | HighPriorityAlarm | Technical | Low Perfusion Index | Low Perfusion Index | [6 empty] | 0 |  | 0 |  | 0
30947¦1.35.1.30947 | HighPriorityAlarm | Technical | Low RR Confidence RRa | Low RR Confidence RRa | [6 empty] | 0 |  | 0 |  | 0
30984¦1.3.4.30984 | HighPriorityAlarm | Technical | Low RR Confidence RRp | Low RR Confidence RRp | [6 empty] | 0 |  | 0 |  | 0
30949¦1.35.1.30949 | HighPriorityAlarm | Technical | Low RR Signal Strength RRa | Low RR Signal Strength RRa | [6 empty] | 0 |  | 0 |  | 0
30986¦1.3.4.30986 | HighPriorityAlarm | Technical | Low RR Signal Strength RRp | Low RR Signal Strength RRp | [6 empty] | 0 |  | 0 |  | 0
30402¦1.0.0.30402 | HighPriorityAlarm | Technical | Machine Type Error | Machine Type Error | [6 empty] | 0 |  | 0 |  | 0
30551¦1.31.17.30551 | HighPriorityAlarm | Technical | Main cable of CPR sensor error | Main cable of CPR sensor error | [6 empty] | 0 |  | 0 |  | 0
30542¦1.12.1.30542 | HighPriorityAlarm | Technical | Mal contacto del electr. de IBE | Mal contacto del electr. de IBE | [6 empty] | 0 |  | 0 |  | 0
30523¦1.12.1.30523 | HighPriorityAlarm | Technical | Mal contacto del electrodo de IBE | Mal contacto del electrodo de IBE | [6 empty] | 0 |  | 0 |  | 0
30223¦1.1.9.30223 | HighPriorityAlarm | Technical | Manguito PANI suelto | Manguito PANI suelto | [6 empty] | 0 |  | 0 |  | 0
30677¦1.29.0.30677 | HighPriorityAlarm | Technical | Mant. batería PANI necesario | Mant. batería PANI necesario | [6 empty] | 0 |  | 0 |  | 0
30431¦1.30.1.30431 | HighPriorityAlarm | Technical | Mantenimiento batería neces. | Mantenimiento batería neces. | [6 empty] | 0 |  | 0 |  | 0
199710¦1.7.4.147842 | HighPriorityAlarm | Physiological | Marcap no capta | Marcap no capta | [6 empty] | 0 |  | 0 |  | 0
199790¦1.7.4.147842 | HighPriorityAlarm | Physiological | Marcap. no estimula | Marcap. no estimula | [6 empty] | 0 |  | 0 |  | 0
30256¦1.2.0.30256 | HighPriorityAlarm | Technical | Medición temp caducó | Medición temp caducó | [6 empty] | 0 |  | 0 |  | 0
30128¦1.9.0.30128 | HighPriorityAlarm | Physiological | Mezcla anestésica | Mezcla anestésica | [6 empty] | 0 |  | 0 |  | 0
30633¦1.13.0.30633 | HighPriorityAlarm | Technical | MGAS Susti colec agua | MGAS Susti colec agua | [6 empty] | 0 |  | 0 |  | 0
30103¦1.14.0.30103 | HighPriorityAlarm | Technical | Mixed Agent and MAC >= 3 | Mixed Agent and MAC >= 3 | [6 empty] | 0 |  | 0 |  | 0
30265¦1.8.0.30265 | HighPriorityAlarm | Technical | Modo espera CO2 | Modo espera CO2 | [6 empty] | 0 |  | 0 |  | 0
30606¦1.14.0.30606 | HighPriorityAlarm | Technical | Módulo CO2 anormal | Módulo CO2 anormal | [6 empty] | 0 |  | 0 |  | 0
30607¦1.14.0.30607 | HighPriorityAlarm | Technical | Módulo GA anormal | Módulo GA anormal | [6 empty] | 0 |  | 0 |  | 0
30608¦1.14.0.30608 | HighPriorityAlarm | Technical | Módulo IBE anormal | Módulo IBE anormal | [6 empty] | 0 |  | 0 |  | 0
30566¦1.4.1.30566 | HighPriorityAlarm | Technical | Módulo óptico desconectado | Módulo óptico desconectado | [6 empty] | 0 |  | 0 |  | 0
30609¦1.14.0.30609 | HighPriorityAlarm | Technical | Módulo SpO2 anormal | Módulo SpO2 anormal | [6 empty] | 0 |  | 0 |  | 0
30689¦1.14.0.30689 | HighPriorityAlarm | Technical | Monitor channel paw error | Monitor channel paw error | [6 empty] | 0 |  | 0 |  | 0
30399¦1.0.0.30399 | HighPriorityAlarm | Technical | Monitor Module Reset Error | Monitor Module Reset Error | [6 empty] | 0 |  | 0 |  | 0
30400¦1.0.0.30400 | HighPriorityAlarm | Technical | Monitor Module Voltage Error | Monitor Module Voltage Error | [6 empty] | 0 |  | 0 |  | 0
30226¦1.1.9.30226 | HighPriorityAlarm | Technical | Movim excesivo PANI | Movim excesivo PANI | [6 empty] | 0 |  | 0 |  | 0
30684¦1.0.0.30684 | HighPriorityAlarm | Technical | MPAN desconectada | MPAN desconectada | [6 empty] | 0 |  | 0 |  | 0
30188¦1.0.0.30188 | HighPriorityAlarm | Technical | MPM Module Error | MPM Module Error | [6 empty] | 0 |  | 0 |  | 0
30716¦1.14.0.30716 | HighPriorityAlarm | Technical | N2O Flow Too High | N2O Flow Too High | [6 empty] | 0 |  | 0 |  | 0
30733¦1.14.0.30733 | HighPriorityAlarm | Technical | N2O Supply Failure | N2O Supply Failure | [6 empty] | 0 |  | 0 |  | 0
30554¦1.1.1.30554 | HighPriorityAlarm | Technical | Necesaria puesta a cero P1 | Necesaria puesta a cero P1 | [6 empty] | 0 |  | 0 |  | 0
30554¦1.1.2.30554 | HighPriorityAlarm | Technical | Necesaria puesta a cero P2 | Necesaria puesta a cero P2 | [6 empty] | 0 |  | 0 |  | 0
30554¦1.1.3.30554 | HighPriorityAlarm | Technical | Necesaria puesta a cero P3 | Necesaria puesta a cero P3 | [6 empty] | 0 |  | 0 |  | 0
30554¦1.1.4.30554 | HighPriorityAlarm | Technical | Necesaria puesta a cero P4 | Necesaria puesta a cero P4 | [6 empty] | 0 |  | 0 |  | 0
30554¦1.1.5.30554 | HighPriorityAlarm | Technical | Necesaria puesta a cero P5 | Necesaria puesta a cero P5 | [6 empty] | 0 |  | 0 |  | 0
30554¦1.1.6.30554 | HighPriorityAlarm | Technical | Necesaria puesta a cero P6 | Necesaria puesta a cero P6 | [6 empty] | 0 |  | 0 |  | 0
30554¦1.1.7.30554 | HighPriorityAlarm | Technical | Necesaria puesta a cero P7 | Necesaria puesta a cero P7 | [6 empty] | 0 |  | 0 |  | 0
30554¦1.1.8.30554 | HighPriorityAlarm | Technical | Necesaria puesta a cero P8 | Necesaria puesta a cero P8 | [6 empty] | 0 |  | 0 |  | 0
30554¦1.1.11.30554 | HighPriorityAlarm | Technical | Necesaria puesta a cero pArt | Necesaria puesta a cero pArt | [6 empty] | 0 |  | 0 |  | 0
30554¦1.1.12.30554 | HighPriorityAlarm | Technical | Necesaria puesta a cero pPVC | Necesaria puesta a cero pPVC | [6 empty] | 0 |  | 0 |  | 0
30452¦1.0.0.30452 | HighPriorityAlarm | Technical | Net Disconnected | Net Disconnected | [6 empty] | 0 |  | 0 |  | 0
30410¦1.0.0.30410 | HighPriorityAlarm | Technical | Network Init. Error | Network Init. Error | [6 empty] | 0 |  | 0 |  | 0
30706¦1.14.0.30706 | HighPriorityAlarm | Technical | New functions activated, please restart | New functions activated, please restart | [6 empty] | 0 |  | 0 |  | 0
30201¦1.1.9.30201 | HighPriorityAlarm | Technical | NIBP Comm. Abnormal | NIBP Comm. Abnormal | [6 empty] | 0 |  | 0 |  | 0
30192¦1.1.9.30192 | HighPriorityAlarm | Technical | NIBP Comm. Error | NIBP Comm. Error | [6 empty] | 0 |  | 0 |  | 0
30189¦1.1.9.30189 | HighPriorityAlarm | Technical | NIBP Init Error | NIBP Init Error | [6 empty] | 0 |  | 0 |  | 0
30229¦1.1.9.30229 | HighPriorityAlarm | Technical | NIBP Pneumatic Leak | NIBP Pneumatic Leak | [6 empty] | 0 |  | 0 |  | 0
30234¦1.1.9.30234 | HighPriorityAlarm | Technical | NIBP Reset due to Error | NIBP Reset due to Error | [6 empty] | 0 |  | 0 |  | 0
30233¦1.1.9.30233 | HighPriorityAlarm | Technical | NIBP Reset Error | NIBP Reset Error | [6 empty] | 0 |  | 0 |  | 0
30190¦1.1.9.30190 | HighPriorityAlarm | Technical | NIBP Self test Error | NIBP Self test Error | [6 empty] | 0 |  | 0 |  | 0
30230¦1.1.9.30230 | HighPriorityAlarm | Technical | NIBP System Failure | NIBP System Failure | [6 empty] | 0 |  | 0 |  | 0
30183¦1.1.9.30183 | HighPriorityAlarm | Technical | NIBP Unknown Tech. Alarm | NIBP Unknown Tech. Alarm | [6 empty] | 0 |  | 0 |  | 0
30235¦1.1.9.30235 | HighPriorityAlarm | Technical | NIBP VeniPuncture Overtime | NIBP VeniPuncture Overtime | [6 empty] | 0 |  | 0 |  | 0
30123¦1.23.0.30123 | HighPriorityAlarm | Technical | NMT Abnormal Reset | NMT Abnormal Reset | [6 empty] | 0 |  | 0 |  | 0
30426¦1.23.0.30426 | HighPriorityAlarm | Technical | NMT Battery Critical Low | NMT Battery Critical Low | [6 empty] | 0 |  | 0 |  | 0
196802¦1.23.0.196802 | HighPriorityAlarm | Technical | NMT Battery Low | NMT Battery Low | [6 empty] | 0 |  | 0 |  | 0
30119¦1.23.0.30119 | HighPriorityAlarm | Technical | NMT Block Recovery Limit Err | NMT Block Recovery Limit Err | [6 empty] | 0 |  | 0 |  | 0
30659¦1.23.0.30659 | HighPriorityAlarm | Technical | NMT Calibrate Error | NMT Calibrate Error | [6 empty] | 0 |  | 0 |  | 0
30116¦1.23.0.30116 | HighPriorityAlarm | Technical | NMT Comm. Abnormal | NMT Comm. Abnormal | [6 empty] | 0 |  | 0 |  | 0
30118¦1.23.0.30118 | HighPriorityAlarm | Technical | NMT Comm. Err | NMT Comm. Err | [6 empty] | 0 |  | 0 |  | 0
30117¦1.23.0.30117 | HighPriorityAlarm | Technical | NMT Comm. Stop | NMT Comm. Stop | [6 empty] | 0 |  | 0 |  | 0
30120¦1.23.0.30120 | HighPriorityAlarm | Technical | NMT Init Err | NMT Init Err | [6 empty] | 0 |  | 0 |  | 0
30757¦1.16.0.30757 | HighPriorityAlarm | Technical | NMT Loaded Successfully | NMT Loaded Successfully | [6 empty] | 0 |  | 0 |  | 0
30188¦1.23.0.30188 | HighPriorityAlarm | Technical | NMT Module Error | NMT Module Error | [6 empty] | 0 |  | 0 |  | 0
30370¦1.23.0.30370 | HighPriorityAlarm | Technical | NMT No Main Cable | NMT No Main Cable | [6 empty] | 0 |  | 0 |  | 0
30112¦1.23.0.30112 | HighPriorityAlarm | Technical | NMT No Sensor | NMT No Sensor | [6 empty] | 0 |  | 0 |  | 0
30742¦1.23.0.30742 | HighPriorityAlarm | Technical | NMT No Stimulation Cable | NMT No Stimulation Cable | [6 empty] | 0 |  | 0 |  | 0
30660¦1.23.0.30660 | HighPriorityAlarm | Technical | NMT Pads Bad Contact | NMT Pads Bad Contact | [6 empty] | 0 |  | 0 |  | 0
30122¦1.23.0.30122 | HighPriorityAlarm | Technical | NMT Power Err | NMT Power Err | [6 empty] | 0 |  | 0 |  | 0
30121¦1.23.0.30121 | HighPriorityAlarm | Technical | NMT SelfTest Err | NMT SelfTest Err | [6 empty] | 0 |  | 0 |  | 0
30114¦1.23.0.30114 | HighPriorityAlarm | Technical | NMT Sensor Comm. Err | NMT Sensor Comm. Err | [6 empty] | 0 |  | 0 |  | 0
30371¦1.23.0.30371 | HighPriorityAlarm | Technical | NMT Sensor Failure | NMT Sensor Failure | [6 empty] | 0 |  | 0 |  | 0
30113¦1.23.0.30113 | HighPriorityAlarm | Technical | NMT Stimulation Electrode Off | NMT Stimulation Electrode Off | [6 empty] | 0 |  | 0 |  | 0
30183¦1.23.0.30183 | HighPriorityAlarm | Technical | NMT Unknown Tech. Alarm | NMT Unknown Tech. Alarm | [6 empty] | 0 |  | 0 |  | 0
30758¦1.16.0.30758 | HighPriorityAlarm | Technical | NMT Unloaded Successfully | NMT Unloaded Successfully | [6 empty] | 0 |  | 0 |  | 0
30600¦1.14.0.30600 | HighPriorityAlarm | Technical | NO AIRE | NO AIRE | [6 empty] | 0 |  | 0 |  | 0
30130¦1.30.1.30130 | HighPriorityAlarm | Technical | No Battery | No Battery | [6 empty] | 0 |  | 0 |  | 0
30929¦1.34.1.30929 | HighPriorityAlarm | Technical | No chest movement | No chest movement | [6 empty] | 0 |  | 0 |  | 0
31016¦1.8.1.31016 | HighPriorityAlarm | Technical | No CO2 Changed Detected | No CO2 Changed Detected | [6 empty] | 0 |  | 0 |  | 0
30390¦1.0.0.30390 | HighPriorityAlarm | Technical | No Data Card | No Data Card | [6 empty] | 0 |  | 0 |  | 0
30388¦1.0.0.30388 | HighPriorityAlarm | Technical | No Fan | No Fan | [6 empty] | 0 |  | 0 |  | 0
30729¦1.14.0.30729 | HighPriorityAlarm | Technical | No Fresh Gas | No Fresh Gas | [6 empty] | 0 |  | 0 |  | 0
30597¦1.14.0.30597 | HighPriorityAlarm | Technical | No gas nuev. | No gas nuev. | [6 empty] | 0 |  | 0 |  | 0
202834¦1.11.0.202834 | HighPriorityAlarm | Technical | No hay sensor MR | No hay sensor MR | [6 empty] | 0 |  | 0 |  | 0
30218¦1.3.1.30218 | HighPriorityAlarm | Technical | No hay sensor SpO2 | No hay sensor SpO2 | [6 empty] | 1 |  | 1 |  | 0
30218¦1.3.2.30218 | HighPriorityAlarm | Technical | No hay sensor SpO2b | No hay sensor SpO2b | [6 empty] | 1 |  | 1 |  | 0
30630¦1.13.0.30630 | HighPriorityAlarm | Technical | No presión O2 | No presión O2 | [6 empty] | 0 |  | 0 |  | 0
30389¦1.0.0.30389 | HighPriorityAlarm | Technical | No Speaker | No Speaker | [6 empty] | 0 |  | 0 |  | 0
30601¦1.14.0.30601 | HighPriorityAlarm | Technical | NO SUM. O2 | NO SUM. O2 | [6 empty] | 0 |  | 0 |  | 0
30629¦1.13.0.30629 | HighPriorityAlarm | Unknown | No VO2, FiN2O alto | No VO2, FiN2O alto | [6 empty] | 0 |  | 0 |  | 0
30632¦1.13.0.30632 | HighPriorityAlarm | Technical | No VO2, FiO2 > 85% | No VO2, FiO2 > 85% | [6 empty] | 0 |  | 0 |  | 0
30401¦1.0.0.30401 | HighPriorityAlarm | Technical | Not Charge/Discharge Frequently | Not Charge/Discharge Frequently | [6 empty] | 0 |  | 0 |  | 0
30451¦1.0.0.30451 | HighPriorityAlarm | Technical | Not Wave Saved | Not Wave Saved | [6 empty] | 0 |  | 0 |  | 0
30179¦1.0.0.30179 | HighPriorityAlarm | Technical | Nurse Call | Nurse Call | [6 empty] | 0 |  | 0 |  | 0
30736¦1.14.0.30736 | HighPriorityAlarm | Technical | O2 Branch Flow Not Achieved | O2 Branch Flow Not Achieved | [6 empty] | 0 |  | 0 |  | 0
30717¦1.14.0.30717 | HighPriorityAlarm | Technical | O2 Flow Too High | O2 Flow Too High | [6 empty] | 0 |  | 0 |  | 0
30744¦1.14.0.30744 | HighPriorityAlarm | Technical | O2 Sensor Error | O2 Sensor Error | [6 empty] | 0 |  | 0 |  | 0
30719¦1.14.0.30719 | HighPriorityAlarm | Technical | O2-N2O Ratio Error | O2-N2O Ratio Error | [6 empty] | 0 |  | 0 |  | 0
30425¦1.30.1.30425 | HighPriorityAlarm | Technical | Only One Battery | Only One Battery | [6 empty] | 0 |  | 0 |  | 0
30977¦1.3.4.30977 | HighPriorityAlarm | Technical | ORI High | ORI High | [6 empty] | 0 |  | 0 |  | 0
30978¦1.3.4.30978 | HighPriorityAlarm | Technical | ORI Low | ORI Low | [6 empty] | 0 |  | 0 |  | 0
30413¦1.30.1.30413 | HighPriorityAlarm | Technical | Over Voltage Protection | Over Voltage Protection | [6 empty] | 0 |  | 0 |  | 0
30260¦1.1.1.30260 | HighPriorityAlarm | Technical | P1 desconectado | P1 desconectado | [6 empty] | 0 |  | 0 |  | 0
196652¦1.1.1.150018 | HighPriorityAlarm | Unknown | P1-D alta | P1-D alta | [6 empty] | 0 |  | 0 |  | 0
196674¦1.1.1.150018 | HighPriorityAlarm | Unknown | P1-D baja | P1-D baja | [6 empty] | 0 |  | 0 |  | 0
196652¦1.1.1.150019 | HighPriorityAlarm | Unknown | P1-M alta | P1-M alta | [6 empty] | 0 |  | 0 |  | 0
196674¦1.1.1.150019 | HighPriorityAlarm | Unknown | P1-M baja | P1-M baja | [6 empty] | 0 |  | 0 |  | 0
196652¦1.1.1.150017 | HighPriorityAlarm | Unknown | P1-S alta | P1-S alta | [6 empty] | 0 |  | 0 |  | 0
196674¦1.1.1.150017 | HighPriorityAlarm | Unknown | P1-S baja | P1-S baja | [6 empty] | 0 |  | 0 |  | 0
30260¦1.1.2.30260 | HighPriorityAlarm | Technical | P2 desconectado | P2 desconectado | [6 empty] | 0 |  | 0 |  | 0
196652¦1.1.2.150018 | HighPriorityAlarm | Unknown | P2-D alta | P2-D alta | [6 empty] | 0 |  | 0 |  | 0
196674¦1.1.2.150018 | HighPriorityAlarm | Unknown | P2-D baja | P2-D baja | [6 empty] | 0 |  | 0 |  | 0
196652¦1.1.2.150019 | HighPriorityAlarm | Unknown | P2-M alta | P2-M alta | [6 empty] | 0 |  | 0 |  | 0
196674¦1.1.2.150019 | HighPriorityAlarm | Unknown | P2-M baja | P2-M baja | [6 empty] | 0 |  | 0 |  | 0
196652¦1.1.2.150017 | HighPriorityAlarm | Unknown | P2-S alta | P2-S alta | [6 empty] | 0 |  | 0 |  | 0
196674¦1.1.2.150017 | HighPriorityAlarm | Unknown | P2-S baja | P2-S baja | [6 empty] | 0 |  | 0 |  | 0
30260¦1.1.3.30260 | HighPriorityAlarm | Technical | P3 desconectado | P3 desconectado | [6 empty] | 0 |  | 0 |  | 0
196652¦1.1.3.150018 | HighPriorityAlarm | Unknown | P3-D alta | P3-D alta | [6 empty] | 0 |  | 0 |  | 0
196674¦1.1.3.150018 | HighPriorityAlarm | Unknown | P3-D baja | P3-D baja | [6 empty] | 0 |  | 0 |  | 0
196652¦1.1.3.150019 | HighPriorityAlarm | Unknown | P3-M alta | P3-M alta | [6 empty] | 0 |  | 0 |  | 0
196674¦1.1.3.150019 | HighPriorityAlarm | Unknown | P3-M baja | P3-M baja | [6 empty] | 0 |  | 0 |  | 0
196652¦1.1.3.150017 | HighPriorityAlarm | Unknown | P3-S alta | P3-S alta | [6 empty] | 0 |  | 0 |  | 0
196674¦1.1.3.150017 | HighPriorityAlarm | Unknown | P3-S baja | P3-S baja | [6 empty] | 0 |  | 0 |  | 0
30260¦1.1.4.30260 | HighPriorityAlarm | Technical | P4 desconectado | P4 desconectado | [6 empty] | 0 |  | 0 |  | 0
196652¦1.1.4.150018 | HighPriorityAlarm | Unknown | P4-D alta | P4-D alta | [6 empty] | 0 |  | 0 |  | 0
196674¦1.1.4.150018 | HighPriorityAlarm | Unknown | P4-D baja | P4-D baja | [6 empty] | 0 |  | 0 |  | 0
196652¦1.1.4.150019 | HighPriorityAlarm | Unknown | P4-M alta | P4-M alta | [6 empty] | 0 |  | 0 |  | 0
196674¦1.1.4.150019 | HighPriorityAlarm | Unknown | P4-M baja | P4-M baja | [6 empty] | 0 |  | 0 |  | 0
196652¦1.1.4.150017 | HighPriorityAlarm | Unknown | P4-S alta | P4-S alta | [6 empty] | 0 |  | 0 |  | 0
196674¦1.1.4.150017 | HighPriorityAlarm | Unknown | P4-S baja | P4-S baja | [6 empty] | 0 |  | 0 |  | 0
196652¦1.1.1.150682 | HighPriorityAlarm | Unknown | PAB-D alta | PAB-D alta | [6 empty] | 0 |  | 0 |  | 0
196674¦1.1.1.150682 | HighPriorityAlarm | Unknown | PAB-D baja | PAB-D baja | [6 empty] | 0 |  | 0 |  | 0
196652¦1.1.1.150683 | HighPriorityAlarm | Unknown | PAB-M alta | PAB-M alta | [6 empty] | 0 |  | 0 |  | 0
196674¦1.1.1.150683 | HighPriorityAlarm | Unknown | PAB-M baja | PAB-M baja | [6 empty] | 0 |  | 0 |  | 0
196652¦1.1.1.150681 | HighPriorityAlarm | Unknown | PAB-S alta | PAB-S alta | [6 empty] | 0 |  | 0 |  | 0
196674¦1.1.1.150681 | HighPriorityAlarm | Unknown | PAB-S baja | PAB-S baja | [6 empty] | 0 |  | 0 |  | 0
30397¦1.0.0.30397 | HighPriorityAlarm | Technical | Pacer Malfunction | Pacer Malfunction | [6 empty] | 0 |  | 0 |  | 0
30210¦1.7.5.30210 | HighPriorityAlarm | Technical | Pacer Stopped Abnormally | Pacer Stopped Abnormally | [6 empty] | 0 |  | 0 |  | 0
30639¦1.13.0.30639 | HighPriorityAlarm | Technical | Paciente desconectado | Paciente desconectado | [6 empty] | 0 |  | 0 |  | 0
196652¦1.1.1.150071 | HighPriorityAlarm | Unknown | PAD-M alta | PAD-M alta | [6 empty] | 0 |  | 0 |  | 0
196674¦1.1.1.150071 | HighPriorityAlarm | Unknown | PAD-M baja | PAD-M baja | [6 empty] | 0 |  | 0 |  | 0
30222¦1.31.0.30222 | HighPriorityAlarm | Technical | PADS Cable Off | PADS Cable Off | [6 empty] | 0 |  | 0 |  | 0
30836¦1.31.0.30836 | HighPriorityAlarm | Technical | PADS Off / PADDLES Lead Off | PADS Off / PADDLES Lead Off | [6 empty] | 0 |  | 0 |  | 0
196652¦1.1.1.150650 | HighPriorityAlarm | Unknown | PAF-D alta | PAF-D alta | [6 empty] | 0 |  | 0 |  | 0
196674¦1.1.1.150650 | HighPriorityAlarm | Unknown | PAF-D baja | PAF-D baja | [6 empty] | 0 |  | 0 |  | 0
196652¦1.1.1.150651 | HighPriorityAlarm | Unknown | PAF-M alta | PAF-M alta | [6 empty] | 0 |  | 0 |  | 0
196674¦1.1.1.150651 | HighPriorityAlarm | Unknown | PAF-M baja | PAF-M baja | [6 empty] | 0 |  | 0 |  | 0
196652¦1.1.1.150649 | HighPriorityAlarm | Unknown | PAF-S alta | PAF-S alta | [6 empty] | 0 |  | 0 |  | 0
196674¦1.1.1.150649 | HighPriorityAlarm | Unknown | PAF-S baja | PAF-S baja | [6 empty] | 0 |  | 0 |  | 0
30260¦1.1.0.30260 | HighPriorityAlarm | Technical | PAI desconectado | PAI desconectado | [6 empty] | 0 |  | 0 |  | 0
196774¦1.1.9.196774 | HighPriorityAlarm | Technical | PANI fuera de rango | PANI fuera de rango | [6 empty] | 1 |  | 1 |  | 0
30382¦1.0.0.30382 | HighPriorityAlarm | Technical | Parameter Accuracy Error | Parameter Accuracy Error | [6 empty] | 0 |  | 0 |  | 0
30449¦1.0.0.30449 | HighPriorityAlarm | Technical | Patient Info Conflict | Patient Info Conflict | [6 empty] | 0 |  | 0 |  | 0
30454¦1.0.0.30454 | HighPriorityAlarm | Technical | Patient Info Conflict With ADT | Patient Info Conflict With ADT | [6 empty] | 0 |  | 0 |  | 0
196652¦1.1.1.150058 | HighPriorityAlarm | Unknown | PAU-D alta | PAU-D alta | [6 empty] | 0 |  | 0 |  | 0
196674¦1.1.1.150058 | HighPriorityAlarm | Unknown | PAU-D baja | PAU-D baja | [6 empty] | 0 |  | 0 |  | 0
196652¦1.1.1.150059 | HighPriorityAlarm | Unknown | PAU-M alta | PAU-M alta | [6 empty] | 0 |  | 0 |  | 0
196674¦1.1.1.150059 | HighPriorityAlarm | Unknown | PAU-M baja | PAU-M baja | [6 empty] | 0 |  | 0 |  | 0
196652¦1.1.1.150057 | HighPriorityAlarm | Unknown | PAU-S alta | PAU-S alta | [6 empty] | 0 |  | 0 |  | 0
196674¦1.1.1.150057 | HighPriorityAlarm | Unknown | PAU-S baja | PAU-S baja | [6 empty] | 0 |  | 0 |  | 0
199716¦1.7.2.199716 | HighPriorityAlarm | Physiological | Pausa alarma | Pausa alarma | [6 empty] | 2 |  | 2 |  | 1
30174¦1.7.2.30174 | HighPriorityAlarm | Unknown | Pausas/min altas | Pausas/min altas | [6 empty] | 0 |  | 0 |  | 0
30051¦1.13.0.30051 | HighPriorityAlarm | Physiological | Paux alta | Paux alta | [6 empty] | 0 |  | 0 |  | 0
30662¦1.14.0.30662 | HighPriorityAlarm | Technical | PEEP Safety Valve Failure | PEEP Safety Valve Failure | [6 empty] | 0 |  | 0 |  | 0
30658¦1.14.0.30658 | HighPriorityAlarm | Technical | PEEP Valve Failure | PEEP Valve Failure | [6 empty] | 0 |  | 0 |  | 0
30014¦1.13.0.30014 | HighPriorityAlarm | Physiological | Pér. de PPEF | Pér. de PPEF | [6 empty] | 0 |  | 0 |  | 0
30126¦1.7.0.30126 | HighPriorityAlarm | Physiological | Pérdida de ECG | Pérdida de ECG | [6 empty] | 2 |  | 2 |  | 1
196676¦1.29.0.196676 | HighPriorityAlarm | Technical | Pérdida de señal | Pérdida de señal | [6 empty] | 1 |  | 1 |  | 0
30013¦1.3.1.30013 | HighPriorityAlarm | Technical | Perfusión baja SpO2 | Perfusión baja SpO2 | [6 empty] | 2 |  | 1 | * | 0
30013¦1.3.2.30013 | HighPriorityAlarm | Technical | Perfusión baja SpO2b | Perfusión baja SpO2b | [6 empty] | 2 |  | 1 | * | 0
196652¦1.3.4.150488 | HighPriorityAlarm | Technical | PI High | PI High | [6 empty] | 0 |  | 0 |  | 0
196674¦1.3.4.150488 | HighPriorityAlarm | Technical | PI Low | PI Low | [6 empty] | 0 |  | 0 |  | 0
30201¦1.6.2.30201 | HighPriorityAlarm | Technical | PICCO Comm. Abnormal | PICCO Comm. Abnormal | [6 empty] | 0 |  | 0 |  | 0
30192¦1.6.2.30192 | HighPriorityAlarm | Technical | PICCO Comm. Error | PICCO Comm. Error | [6 empty] | 0 |  | 0 |  | 0
30191¦1.6.2.30191 | HighPriorityAlarm | Technical | PICCO Comm. Stop | PICCO Comm. Stop | [6 empty] | 0 |  | 0 |  | 0
30189¦1.6.2.30189 | HighPriorityAlarm | Technical | PICCO Init. Error | PICCO Init. Error | [6 empty] | 0 |  | 0 |  | 0
196652¦1.1.1.153611 | HighPriorityAlarm | Unknown | PIC-M alta | PIC-M alta | [6 empty] | 1 |  | 1 |  | 1
196674¦1.1.1.153611 | HighPriorityAlarm | Unknown | PIC-M baja | PIC-M baja | [6 empty] | 0 |  | 0 |  | 0
30952¦1.3.4.30952 | HighPriorityAlarm | Technical | PIDelta High | PIDelta High | [6 empty] | 0 |  | 0 |  | 0
30953¦1.3.4.30953 | HighPriorityAlarm | Technical | PIDelta Low | PIDelta Low | [6 empty] | 0 |  | 0 |  | 0
30039¦1.13.0.30039 | HighPriorityAlarm | Physiological | Pinsp no alcanzada | Pinsp no alcanzada | [6 empty] | 0 |  | 0 |  | 0
30665¦1.14.0.30665 | HighPriorityAlarm | Technical | Pinsp Not Achieved | Pinsp Not Achieved | [6 empty] | 0 |  | 0 |  | 0
30036¦1.13.0.30036 | HighPriorityAlarm | Physiological | Plimit alcanz. | Plimit alcanz. | [6 empty] | 0 |  | 0 |  | 0
30038¦1.13.0.30038 | HighPriorityAlarm | Physiological | Pmáx alcanz. | Pmáx alcanz. | [6 empty] | 0 |  | 0 |  | 0
30554¦1.1.0.30554 | HighPriorityAlarm | Technical | Poner a cero | Poner a cero | [6 empty] | 0 |  | 0 |  | 0
30192¦1.30.1.30192 | HighPriorityAlarm | Technical | Power Board Communication Error | Power Board Communication Error | [6 empty] | 0 |  | 0 |  | 0
30714¦1.14.0.30714 | HighPriorityAlarm | Technical | Power Circuit Not Mounted | Power Circuit Not Mounted | [6 empty] | 0 |  | 0 |  | 0
30435¦1.30.1.30435 | HighPriorityAlarm | Technical | Power Interrupted | Power Interrupted | [6 empty] | 0 |  | 0 |  | 0
30411¦1.30.1.30411 | HighPriorityAlarm | Technical | Power Voltage Too High | Power Voltage Too High | [6 empty] | 0 |  | 0 |  | 0
30412¦1.30.1.30412 | HighPriorityAlarm | Technical | Power Voltage Too Low | Power Voltage Too Low | [6 empty] | 0 |  | 0 |  | 0
196652¦1.1.10.153604 | HighPriorityAlarm | Unknown | PPC alta | PPC alta | [6 empty] | 0 |  | 0 |  | 0
196674¦1.1.10.153604 | HighPriorityAlarm | Unknown | PPC baja | PPC baja | [6 empty] | 0 |  | 0 |  | 0
30037¦1.13.0.30037 | HighPriorityAlarm | Physiological | PPEF no alcanzada | PPEF no alcanzada | [6 empty] | 0 |  | 0 |  | 0
30174¦1.1.12.30174 | HighPriorityAlarm | Unknown | pPVC-M fuera de rango | pPVC-M fuera de rango | [6 empty] | 0 |  | 0 |  | 0
196652¦1.3.4.149530 | HighPriorityAlarm | Technical | PR High | PR High | [6 empty] | 0 |  | 0 |  | 0
196674¦1.3.4.149530 | HighPriorityAlarm | Technical | PR Low | PR Low | [6 empty] | 0 |  | 0 |  | 0
196652¦1.1.1.150067 | HighPriorityAlarm | Unknown | PRAI-M alta | PRAI-M alta | [6 empty] | 0 |  | 0 |  | 0
196674¦1.1.1.150067 | HighPriorityAlarm | Unknown | PRAI-M baja | PRAI-M baja | [6 empty] | 0 |  | 0 |  | 0
30022¦1.14.0.30022 | HighPriorityAlarm | Physiological | PRES CONT | PRES CONT | [6 empty] | 0 |  | 0 |  | 0
196652¦1.14.1.151976 | HighPriorityAlarm | Unknown | PRES ESP alta | PRES ESP alta | [6 empty] | 0 |  | 0 |  | 0
30331¦1.8.0.30331 | HighPriorityAlarm | Technical | Pres. barométrica alta | Pres. barométrica alta | [6 empty] | 0 |  | 0 |  | 0
30332¦1.8.0.30332 | HighPriorityAlarm | Technical | Pres. barométrica baja | Pres. barométrica baja | [6 empty] | 0 |  | 0 |  | 0
199680¦1.13.1.199680 | HighPriorityAlarm | Physiological | Presión apnea | Presión apnea | [6 empty] | 0 |  | 0 |  | 0
30620¦1.13.0.30620 | HighPriorityAlarm | Technical | Presión baja gas imp | Presión baja gas imp | [6 empty] | 0 |  | 0 |  | 0
30294¦1.8.0.30294 | HighPriorityAlarm | Technical | Presión CO2 alta vía aérea | Presión CO2 alta vía aérea | [6 empty] | 0 |  | 0 |  | 0
30295¦1.8.0.30295 | HighPriorityAlarm | Technical | Presión CO2 baja vía aérea | Presión CO2 baja vía aérea | [6 empty] | 0 |  | 0 |  | 0
30111¦1.13.0.30111 | HighPriorityAlarm | Physiological | Presión mantenida | Presión mantenida | [6 empty] | 0 |  | 0 |  | 0
30610¦1.13.0.30610 | HighPriorityAlarm | Technical | Presión sum. aire baja | Presión sum. aire baja | [6 empty] | 0 |  | 0 |  | 0
30611¦1.13.0.30611 | HighPriorityAlarm | Technical | Presión sum. O2 baja | Presión sum. O2 baja | [6 empty] | 0 |  | 0 |  | 0
30625¦1.13.0.30625 | HighPriorityAlarm | Technical | Presión vía aé sostenida | Presión vía aé sostenida | [6 empty] | 0 |  | 0 |  | 0
30636¦1.13.0.30636 | HighPriorityAlarm | Technical | Presión vía aérea negativa | Presión vía aérea negativa | [6 empty] | 0 |  | 0 |  | 0
30701¦1.14.0.30701 | HighPriorityAlarm | Technical | Pressure, Volume and Apnea Alarms are OFF | Pressure, Volume and Apnea Alarms are OFF | [6 empty] | 0 |  | 0 |  | 0
197084¦1.0.0.197084 | HighPriorityAlarm | Technical | Printer Door is Open | Printer Door is Open | [6 empty] | 0 |  | 0 |  | 0
30477¦1.29.0.30477 | HighPriorityAlarm | Technical | Protocolo RF incompatible | Protocolo RF incompatible | [6 empty] | 0 |  | 0 |  | 0
30634¦1.13.0.30634 | HighPriorityAlarm | Technical | Prueba 12 h | Prueba 12 h | [6 empty] | 0 |  | 0 |  | 0
30333¦1.8.0.30333 | HighPriorityAlarm | Technical | Puesta a cero CO2 | Puesta a cero CO2 | [6 empty] | 0 |  | 0 |  | 0
31020¦1.37.1.31020 | HighPriorityAlarm | Unknown | Pump1 Air Buble | Pump1 Air Buble | [6 empty] | 0 |  | 0 |  | 0
31033¦1.37.1.31033 | HighPriorityAlarm | Unknown | Pump1 Battery Low | Pump1 Battery Low | [6 empty] | 0 |  | 0 |  | 0
31027¦1.37.1.31027 | HighPriorityAlarm | Unknown | Pump1 Door Open | Pump1 Door Open | [6 empty] | 0 |  | 0 |  | 0
31023¦1.37.1.31023 | HighPriorityAlarm | Unknown | Pump1 Drop Alarm | Pump1 Drop Alarm | [6 empty] | 0 |  | 0 |  | 0
31021¦1.37.1.31021 | HighPriorityAlarm | Unknown | Pump1 Drop Too Less | Pump1 Drop Too Less | [6 empty] | 0 |  | 0 |  | 0
31022¦1.37.1.31022 | HighPriorityAlarm | Unknown | Pump1 Drop Too Many | Pump1 Drop Too Many | [6 empty] | 0 |  | 0 |  | 0
31028¦1.37.1.31028 | HighPriorityAlarm | Unknown | Pump1 End of Infusion | Pump1 End of Infusion | [6 empty] | 0 |  | 0 |  | 0
31031¦1.37.1.31031 | HighPriorityAlarm | Unknown | Pump1 Infusion Near Done | Pump1 Infusion Near Done | [6 empty] | 0 |  | 0 |  | 0
31025¦1.37.1.31025 | HighPriorityAlarm | Unknown | Pump1 Mechanical Abnormal | Pump1 Mechanical Abnormal | [6 empty] | 0 |  | 0 |  | 0
31019¦1.37.1.31019 | HighPriorityAlarm | Unknown | Pump1 Occlusion | Pump1 Occlusion | [6 empty] | 0 |  | 0 |  | 0
31018¦1.37.1.31018 | HighPriorityAlarm | Unknown | Pump1 Pre Occlusion | Pump1 Pre Occlusion | [6 empty] | 0 |  | 0 |  | 0
31026¦1.37.1.31026 | HighPriorityAlarm | Unknown | Pump1 Sensor Alarm | Pump1 Sensor Alarm | [6 empty] | 0 |  | 0 |  | 0
31024¦1.37.1.31024 | HighPriorityAlarm | Unknown | Pump1 Syringe Disengagement | Pump1 Syringe Disengagement | [6 empty] | 0 |  | 0 |  | 0
31029¦1.37.1.31029 | HighPriorityAlarm | Unknown | Pump1 Syringe Empty | Pump1 Syringe Empty | [6 empty] | 0 |  | 0 |  | 0
31030¦1.37.1.31030 | HighPriorityAlarm | Unknown | Pump1 Syringe Near Empty | Pump1 Syringe Near Empty | [6 empty] | 0 |  | 0 |  | 0
31032¦1.37.1.31032 | HighPriorityAlarm | Unknown | Pump1 System Abnormal | Pump1 System Abnormal | [6 empty] | 0 |  | 0 |  | 0
31020¦1.37.10.31020 | HighPriorityAlarm | Unknown | Pump10 Air Buble | Pump10 Air Buble | [6 empty] | 0 |  | 0 |  | 0
31033¦1.37.10.31033 | HighPriorityAlarm | Unknown | Pump10 Battery Low | Pump10 Battery Low | [6 empty] | 0 |  | 0 |  | 0
31027¦1.37.10.31027 | HighPriorityAlarm | Unknown | Pump10 Door Open | Pump10 Door Open | [6 empty] | 0 |  | 0 |  | 0
31023¦1.37.10.31023 | HighPriorityAlarm | Unknown | Pump10 Drop Alarm | Pump10 Drop Alarm | [6 empty] | 0 |  | 0 |  | 0
31021¦1.37.10.31021 | HighPriorityAlarm | Unknown | Pump10 Drop Too Less | Pump10 Drop Too Less | [6 empty] | 0 |  | 0 |  | 0
31022¦1.37.10.31022 | HighPriorityAlarm | Unknown | Pump10 Drop Too Many | Pump10 Drop Too Many | [6 empty] | 0 |  | 0 |  | 0
31028¦1.37.10.31028 | HighPriorityAlarm | Unknown | Pump10 End of Infusion | Pump10 End of Infusion | [6 empty] | 0 |  | 0 |  | 0
31031¦1.37.10.31031 | HighPriorityAlarm | Unknown | Pump10 Infusion Near Done | Pump10 Infusion Near Done | [6 empty] | 0 |  | 0 |  | 0
31025¦1.37.10.31025 | HighPriorityAlarm | Unknown | Pump10 Mechanical Abnormal | Pump10 Mechanical Abnormal | [6 empty] | 0 |  | 0 |  | 0
31019¦1.37.10.31019 | HighPriorityAlarm | Unknown | Pump10 Occlusion | Pump10 Occlusion | [6 empty] | 0 |  | 0 |  | 0
31018¦1.37.10.31018 | HighPriorityAlarm | Unknown | Pump10 Pre Occlusion | Pump10 Pre Occlusion | [6 empty] | 0 |  | 0 |  | 0
31026¦1.37.10.31026 | HighPriorityAlarm | Unknown | Pump10 Sensor Alarm | Pump10 Sensor Alarm | [6 empty] | 0 |  | 0 |  | 0
31024¦1.37.10.31024 | HighPriorityAlarm | Unknown | Pump10 Syringe Disengagement | Pump10 Syringe Disengagement | [6 empty] | 0 |  | 0 |  | 0
31029¦1.37.10.31029 | HighPriorityAlarm | Unknown | Pump10 Syringe Empty | Pump10 Syringe Empty | [6 empty] | 0 |  | 0 |  | 0
31030¦1.37.10.31030 | HighPriorityAlarm | Unknown | Pump10 Syringe Near Empty | Pump10 Syringe Near Empty | [6 empty] | 0 |  | 0 |  | 0
31032¦1.37.10.31032 | HighPriorityAlarm | Unknown | Pump10 System Abnormal | Pump10 System Abnormal | [6 empty] | 0 |  | 0 |  | 0
31020¦1.37.11.31020 | HighPriorityAlarm | Unknown | Pump11 Air Buble | Pump11 Air Buble | [6 empty] | 0 |  | 0 |  | 0
31033¦1.37.11.31033 | HighPriorityAlarm | Unknown | Pump11 Battery Low | Pump11 Battery Low | [6 empty] | 0 |  | 0 |  | 0
31027¦1.37.11.31027 | HighPriorityAlarm | Unknown | Pump11 Door Open | Pump11 Door Open | [6 empty] | 0 |  | 0 |  | 0
31023¦1.37.11.31023 | HighPriorityAlarm | Unknown | Pump11 Drop Alarm | Pump11 Drop Alarm | [6 empty] | 0 |  | 0 |  | 0
31021¦1.37.11.31021 | HighPriorityAlarm | Unknown | Pump11 Drop Too Less | Pump11 Drop Too Less | [6 empty] | 0 |  | 0 |  | 0
31022¦1.37.11.31022 | HighPriorityAlarm | Unknown | Pump11 Drop Too Many | Pump11 Drop Too Many | [6 empty] | 0 |  | 0 |  | 0
31028¦1.37.11.31028 | HighPriorityAlarm | Unknown | Pump11 End of Infusion | Pump11 End of Infusion | [6 empty] | 0 |  | 0 |  | 0
31031¦1.37.11.31031 | HighPriorityAlarm | Unknown | Pump11 Infusion Near Done | Pump11 Infusion Near Done | [6 empty] | 0 |  | 0 |  | 0
31025¦1.37.11.31025 | HighPriorityAlarm | Unknown | Pump11 Mechanical Abnormal | Pump11 Mechanical Abnormal | [6 empty] | 0 |  | 0 |  | 0
31019¦1.37.11.31019 | HighPriorityAlarm | Unknown | Pump11 Occlusion | Pump11 Occlusion | [6 empty] | 0 |  | 0 |  | 0
31018¦1.37.11.31018 | HighPriorityAlarm | Unknown | Pump11 Pre Occlusion | Pump11 Pre Occlusion | [6 empty] | 0 |  | 0 |  | 0
31026¦1.37.11.31026 | HighPriorityAlarm | Unknown | Pump11 Sensor Alarm | Pump11 Sensor Alarm | [6 empty] | 0 |  | 0 |  | 0
31024¦1.37.11.31024 | HighPriorityAlarm | Unknown | Pump11 Syringe Disengagement | Pump11 Syringe Disengagement | [6 empty] | 0 |  | 0 |  | 0
31029¦1.37.11.31029 | HighPriorityAlarm | Unknown | Pump11 Syringe Empty | Pump11 Syringe Empty | [6 empty] | 0 |  | 0 |  | 0
31030¦1.37.11.31030 | HighPriorityAlarm | Unknown | Pump11 Syringe Near Empty | Pump11 Syringe Near Empty | [6 empty] | 0 |  | 0 |  | 0
31032¦1.37.11.31032 | HighPriorityAlarm | Unknown | Pump11 System Abnormal | Pump11 System Abnormal | [6 empty] | 0 |  | 0 |  | 0
31020¦1.37.12.31020 | HighPriorityAlarm | Unknown | Pump12 Air Buble | Pump12 Air Buble | [6 empty] | 0 |  | 0 |  | 0
31033¦1.37.12.31033 | HighPriorityAlarm | Unknown | Pump12 Battery Low | Pump12 Battery Low | [6 empty] | 0 |  | 0 |  | 0
31027¦1.37.12.31027 | HighPriorityAlarm | Unknown | Pump12 Door Open | Pump12 Door Open | [6 empty] | 0 |  | 0 |  | 0
31023¦1.37.12.31023 | HighPriorityAlarm | Unknown | Pump12 Drop Alarm | Pump12 Drop Alarm | [6 empty] | 0 |  | 0 |  | 0
31021¦1.37.12.31021 | HighPriorityAlarm | Unknown | Pump12 Drop Too Less | Pump12 Drop Too Less | [6 empty] | 0 |  | 0 |  | 0
31022¦1.37.12.31022 | HighPriorityAlarm | Unknown | Pump12 Drop Too Many | Pump12 Drop Too Many | [6 empty] | 0 |  | 0 |  | 0
31028¦1.37.12.31028 | HighPriorityAlarm | Unknown | Pump12 End of Infusion | Pump12 End of Infusion | [6 empty] | 0 |  | 0 |  | 0
31031¦1.37.12.31031 | HighPriorityAlarm | Unknown | Pump12 Infusion Near Done | Pump12 Infusion Near Done | [6 empty] | 0 |  | 0 |  | 0
31025¦1.37.12.31025 | HighPriorityAlarm | Unknown | Pump12 Mechanical Abnormal | Pump12 Mechanical Abnormal | [6 empty] | 0 |  | 0 |  | 0
31019¦1.37.12.31019 | HighPriorityAlarm | Unknown | Pump12 Occlusion | Pump12 Occlusion | [6 empty] | 0 |  | 0 |  | 0
31018¦1.37.12.31018 | HighPriorityAlarm | Unknown | Pump12 Pre Occlusion | Pump12 Pre Occlusion | [6 empty] | 0 |  | 0 |  | 0
31026¦1.37.12.31026 | HighPriorityAlarm | Unknown | Pump12 Sensor Alarm | Pump12 Sensor Alarm | [6 empty] | 0 |  | 0 |  | 0
31024¦1.37.12.31024 | HighPriorityAlarm | Unknown | Pump12 Syringe Disengagement | Pump12 Syringe Disengagement | [6 empty] | 0 |  | 0 |  | 0
31029¦1.37.12.31029 | HighPriorityAlarm | Unknown | Pump12 Syringe Empty | Pump12 Syringe Empty | [6 empty] | 0 |  | 0 |  | 0
31030¦1.37.12.31030 | HighPriorityAlarm | Unknown | Pump12 Syringe Near Empty | Pump12 Syringe Near Empty | [6 empty] | 0 |  | 0 |  | 0
31032¦1.37.12.31032 | HighPriorityAlarm | Unknown | Pump12 System Abnormal | Pump12 System Abnormal | [6 empty] | 0 |  | 0 |  | 0
31020¦1.37.13.31020 | HighPriorityAlarm | Unknown | Pump13 Air Buble | Pump13 Air Buble | [6 empty] | 0 |  | 0 |  | 0
31033¦1.37.13.31033 | HighPriorityAlarm | Unknown | Pump13 Battery Low | Pump13 Battery Low | [6 empty] | 0 |  | 0 |  | 0
31027¦1.37.13.31027 | HighPriorityAlarm | Unknown | Pump13 Door Open | Pump13 Door Open | [6 empty] | 0 |  | 0 |  | 0
31023¦1.37.13.31023 | HighPriorityAlarm | Unknown | Pump13 Drop Alarm | Pump13 Drop Alarm | [6 empty] | 0 |  | 0 |  | 0
31021¦1.37.13.31021 | HighPriorityAlarm | Unknown | Pump13 Drop Too Less | Pump13 Drop Too Less | [6 empty] | 0 |  | 0 |  | 0
31022¦1.37.13.31022 | HighPriorityAlarm | Unknown | Pump13 Drop Too Many | Pump13 Drop Too Many | [6 empty] | 0 |  | 0 |  | 0
31028¦1.37.13.31028 | HighPriorityAlarm | Unknown | Pump13 End of Infusion | Pump13 End of Infusion | [6 empty] | 0 |  | 0 |  | 0
31031¦1.37.13.31031 | HighPriorityAlarm | Unknown | Pump13 Infusion Near Done | Pump13 Infusion Near Done | [6 empty] | 0 |  | 0 |  | 0
31025¦1.37.13.31025 | HighPriorityAlarm | Unknown | Pump13 Mechanical Abnormal | Pump13 Mechanical Abnormal | [6 empty] | 0 |  | 0 |  | 0
31019¦1.37.13.31019 | HighPriorityAlarm | Unknown | Pump13 Occlusion | Pump13 Occlusion | [6 empty] | 0 |  | 0 |  | 0
31018¦1.37.13.31018 | HighPriorityAlarm | Unknown | Pump13 Pre Occlusion | Pump13 Pre Occlusion | [6 empty] | 0 |  | 0 |  | 0
31026¦1.37.13.31026 | HighPriorityAlarm | Unknown | Pump13 Sensor Alarm | Pump13 Sensor Alarm | [6 empty] | 0 |  | 0 |  | 0
31024¦1.37.13.31024 | HighPriorityAlarm | Unknown | Pump13 Syringe Disengagement | Pump13 Syringe Disengagement | [6 empty] | 0 |  | 0 |  | 0
31029¦1.37.13.31029 | HighPriorityAlarm | Unknown | Pump13 Syringe Empty | Pump13 Syringe Empty | [6 empty] | 0 |  | 0 |  | 0
31030¦1.37.13.31030 | HighPriorityAlarm | Unknown | Pump13 Syringe Near Empty | Pump13 Syringe Near Empty | [6 empty] | 0 |  | 0 |  | 0
31032¦1.37.13.31032 | HighPriorityAlarm | Unknown | Pump13 System Abnormal | Pump13 System Abnormal | [6 empty] | 0 |  | 0 |  | 0
31020¦1.37.14.31020 | HighPriorityAlarm | Unknown | Pump14 Air Buble | Pump14 Air Buble | [6 empty] | 0 |  | 0 |  | 0
31033¦1.37.14.31033 | HighPriorityAlarm | Unknown | Pump14 Battery Low | Pump14 Battery Low | [6 empty] | 0 |  | 0 |  | 0
31027¦1.37.14.31027 | HighPriorityAlarm | Unknown | Pump14 Door Open | Pump14 Door Open | [6 empty] | 0 |  | 0 |  | 0
31023¦1.37.14.31023 | HighPriorityAlarm | Unknown | Pump14 Drop Alarm | Pump14 Drop Alarm | [6 empty] | 0 |  | 0 |  | 0
31021¦1.37.14.31021 | HighPriorityAlarm | Unknown | Pump14 Drop Too Less | Pump14 Drop Too Less | [6 empty] | 0 |  | 0 |  | 0
31022¦1.37.14.31022 | HighPriorityAlarm | Unknown | Pump14 Drop Too Many | Pump14 Drop Too Many | [6 empty] | 0 |  | 0 |  | 0
31028¦1.37.14.31028 | HighPriorityAlarm | Unknown | Pump14 End of Infusion | Pump14 End of Infusion | [6 empty] | 0 |  | 0 |  | 0
31031¦1.37.14.31031 | HighPriorityAlarm | Unknown | Pump14 Infusion Near Done | Pump14 Infusion Near Done | [6 empty] | 0 |  | 0 |  | 0
31025¦1.37.14.31025 | HighPriorityAlarm | Unknown | Pump14 Mechanical Abnormal | Pump14 Mechanical Abnormal | [6 empty] | 0 |  | 0 |  | 0
31019¦1.37.14.31019 | HighPriorityAlarm | Unknown | Pump14 Occlusion | Pump14 Occlusion | [6 empty] | 0 |  | 0 |  | 0
31018¦1.37.14.31018 | HighPriorityAlarm | Unknown | Pump14 Pre Occlusion | Pump14 Pre Occlusion | [6 empty] | 0 |  | 0 |  | 0
31026¦1.37.14.31026 | HighPriorityAlarm | Unknown | Pump14 Sensor Alarm | Pump14 Sensor Alarm | [6 empty] | 0 |  | 0 |  | 0
31024¦1.37.14.31024 | HighPriorityAlarm | Unknown | Pump14 Syringe Disengagement | Pump14 Syringe Disengagement | [6 empty] | 0 |  | 0 |  | 0
31029¦1.37.14.31029 | HighPriorityAlarm | Unknown | Pump14 Syringe Empty | Pump14 Syringe Empty | [6 empty] | 0 |  | 0 |  | 0
31030¦1.37.14.31030 | HighPriorityAlarm | Unknown | Pump14 Syringe Near Empty | Pump14 Syringe Near Empty | [6 empty] | 0 |  | 0 |  | 0
31032¦1.37.14.31032 | HighPriorityAlarm | Unknown | Pump14 System Abnormal | Pump14 System Abnormal | [6 empty] | 0 |  | 0 |  | 0
31020¦1.37.15.31020 | HighPriorityAlarm | Unknown | Pump15 Air Buble | Pump15 Air Buble | [6 empty] | 0 |  | 0 |  | 0
31033¦1.37.15.31033 | HighPriorityAlarm | Unknown | Pump15 Battery Low | Pump15 Battery Low | [6 empty] | 0 |  | 0 |  | 0
31027¦1.37.15.31027 | HighPriorityAlarm | Unknown | Pump15 Door Open | Pump15 Door Open | [6 empty] | 0 |  | 0 |  | 0
31023¦1.37.15.31023 | HighPriorityAlarm | Unknown | Pump15 Drop Alarm | Pump15 Drop Alarm | [6 empty] | 0 |  | 0 |  | 0
31021¦1.37.15.31021 | HighPriorityAlarm | Unknown | Pump15 Drop Too Less | Pump15 Drop Too Less | [6 empty] | 0 |  | 0 |  | 0
31022¦1.37.15.31022 | HighPriorityAlarm | Unknown | Pump15 Drop Too Many | Pump15 Drop Too Many | [6 empty] | 0 |  | 0 |  | 0
31028¦1.37.15.31028 | HighPriorityAlarm | Unknown | Pump15 End of Infusion | Pump15 End of Infusion | [6 empty] | 0 |  | 0 |  | 0
31031¦1.37.15.31031 | HighPriorityAlarm | Unknown | Pump15 Infusion Near Done | Pump15 Infusion Near Done | [6 empty] | 0 |  | 0 |  | 0
31025¦1.37.15.31025 | HighPriorityAlarm | Unknown | Pump15 Mechanical Abnormal | Pump15 Mechanical Abnormal | [6 empty] | 0 |  | 0 |  | 0
31019¦1.37.15.31019 | HighPriorityAlarm | Unknown | Pump15 Occlusion | Pump15 Occlusion | [6 empty] | 0 |  | 0 |  | 0
31018¦1.37.15.31018 | HighPriorityAlarm | Unknown | Pump15 Pre Occlusion | Pump15 Pre Occlusion | [6 empty] | 0 |  | 0 |  | 0
31026¦1.37.15.31026 | HighPriorityAlarm | Unknown | Pump15 Sensor Alarm | Pump15 Sensor Alarm | [6 empty] | 0 |  | 0 |  | 0
31024¦1.37.15.31024 | HighPriorityAlarm | Unknown | Pump15 Syringe Disengagement | Pump15 Syringe Disengagement | [6 empty] | 0 |  | 0 |  | 0
31029¦1.37.15.31029 | HighPriorityAlarm | Unknown | Pump15 Syringe Empty | Pump15 Syringe Empty | [6 empty] | 0 |  | 0 |  | 0
31030¦1.37.15.31030 | HighPriorityAlarm | Unknown | Pump15 Syringe Near Empty | Pump15 Syringe Near Empty | [6 empty] | 0 |  | 0 |  | 0
31032¦1.37.15.31032 | HighPriorityAlarm | Unknown | Pump15 System Abnormal | Pump15 System Abnormal | [6 empty] | 0 |  | 0 |  | 0
31020¦1.37.16.31020 | HighPriorityAlarm | Unknown | Pump16 Air Buble | Pump16 Air Buble | [6 empty] | 0 |  | 0 |  | 0
31033¦1.37.16.31033 | HighPriorityAlarm | Unknown | Pump16 Battery Low | Pump16 Battery Low | [6 empty] | 0 |  | 0 |  | 0
31027¦1.37.16.31027 | HighPriorityAlarm | Unknown | Pump16 Door Open | Pump16 Door Open | [6 empty] | 0 |  | 0 |  | 0
31023¦1.37.16.31023 | HighPriorityAlarm | Unknown | Pump16 Drop Alarm | Pump16 Drop Alarm | [6 empty] | 0 |  | 0 |  | 0
31021¦1.37.16.31021 | HighPriorityAlarm | Unknown | Pump16 Drop Too Less | Pump16 Drop Too Less | [6 empty] | 0 |  | 0 |  | 0
31022¦1.37.16.31022 | HighPriorityAlarm | Unknown | Pump16 Drop Too Many | Pump16 Drop Too Many | [6 empty] | 0 |  | 0 |  | 0
31028¦1.37.16.31028 | HighPriorityAlarm | Unknown | Pump16 End of Infusion | Pump16 End of Infusion | [6 empty] | 0 |  | 0 |  | 0
31031¦1.37.16.31031 | HighPriorityAlarm | Unknown | Pump16 Infusion Near Done | Pump16 Infusion Near Done | [6 empty] | 0 |  | 0 |  | 0
31025¦1.37.16.31025 | HighPriorityAlarm | Unknown | Pump16 Mechanical Abnormal | Pump16 Mechanical Abnormal | [6 empty] | 0 |  | 0 |  | 0
31019¦1.37.16.31019 | HighPriorityAlarm | Unknown | Pump16 Occlusion | Pump16 Occlusion | [6 empty] | 0 |  | 0 |  | 0
31018¦1.37.16.31018 | HighPriorityAlarm | Unknown | Pump16 Pre Occlusion | Pump16 Pre Occlusion | [6 empty] | 0 |  | 0 |  | 0
31026¦1.37.16.31026 | HighPriorityAlarm | Unknown | Pump16 Sensor Alarm | Pump16 Sensor Alarm | [6 empty] | 0 |  | 0 |  | 0
31024¦1.37.16.31024 | HighPriorityAlarm | Unknown | Pump16 Syringe Disengagement | Pump16 Syringe Disengagement | [6 empty] | 0 |  | 0 |  | 0
31029¦1.37.16.31029 | HighPriorityAlarm | Unknown | Pump16 Syringe Empty | Pump16 Syringe Empty | [6 empty] | 0 |  | 0 |  | 0
31030¦1.37.16.31030 | HighPriorityAlarm | Unknown | Pump16 Syringe Near Empty | Pump16 Syringe Near Empty | [6 empty] | 0 |  | 0 |  | 0
31032¦1.37.16.31032 | HighPriorityAlarm | Unknown | Pump16 System Abnormal | Pump16 System Abnormal | [6 empty] | 0 |  | 0 |  | 0
31020¦1.37.17.31020 | HighPriorityAlarm | Unknown | Pump17 Air Buble | Pump17 Air Buble | [6 empty] | 0 |  | 0 |  | 0
31033¦1.37.17.31033 | HighPriorityAlarm | Unknown | Pump17 Battery Low | Pump17 Battery Low | [6 empty] | 0 |  | 0 |  | 0
31027¦1.37.17.31027 | HighPriorityAlarm | Unknown | Pump17 Door Open | Pump17 Door Open | [6 empty] | 0 |  | 0 |  | 0
31023¦1.37.17.31023 | HighPriorityAlarm | Unknown | Pump17 Drop Alarm | Pump17 Drop Alarm | [6 empty] | 0 |  | 0 |  | 0
31021¦1.37.17.31021 | HighPriorityAlarm | Unknown | Pump17 Drop Too Less | Pump17 Drop Too Less | [6 empty] | 0 |  | 0 |  | 0
31022¦1.37.17.31022 | HighPriorityAlarm | Unknown | Pump17 Drop Too Many | Pump17 Drop Too Many | [6 empty] | 0 |  | 0 |  | 0
31028¦1.37.17.31028 | HighPriorityAlarm | Unknown | Pump17 End of Infusion | Pump17 End of Infusion | [6 empty] | 0 |  | 0 |  | 0
31031¦1.37.17.31031 | HighPriorityAlarm | Unknown | Pump17 Infusion Near Done | Pump17 Infusion Near Done | [6 empty] | 0 |  | 0 |  | 0
31025¦1.37.17.31025 | HighPriorityAlarm | Unknown | Pump17 Mechanical Abnormal | Pump17 Mechanical Abnormal | [6 empty] | 0 |  | 0 |  | 0
31019¦1.37.17.31019 | HighPriorityAlarm | Unknown | Pump17 Occlusion | Pump17 Occlusion | [6 empty] | 0 |  | 0 |  | 0
31018¦1.37.17.31018 | HighPriorityAlarm | Unknown | Pump17 Pre Occlusion | Pump17 Pre Occlusion | [6 empty] | 0 |  | 0 |  | 0
31026¦1.37.17.31026 | HighPriorityAlarm | Unknown | Pump17 Sensor Alarm | Pump17 Sensor Alarm | [6 empty] | 0 |  | 0 |  | 0
31024¦1.37.17.31024 | HighPriorityAlarm | Unknown | Pump17 Syringe Disengagement | Pump17 Syringe Disengagement | [6 empty] | 0 |  | 0 |  | 0
31029¦1.37.17.31029 | HighPriorityAlarm | Unknown | Pump17 Syringe Empty | Pump17 Syringe Empty | [6 empty] | 0 |  | 0 |  | 0
31030¦1.37.17.31030 | HighPriorityAlarm | Unknown | Pump17 Syringe Near Empty | Pump17 Syringe Near Empty | [6 empty] | 0 |  | 0 |  | 0
31032¦1.37.17.31032 | HighPriorityAlarm | Unknown | Pump17 System Abnormal | Pump17 System Abnormal | [6 empty] | 0 |  | 0 |  | 0
31020¦1.37.18.31020 | HighPriorityAlarm | Unknown | Pump18 Air Buble | Pump18 Air Buble | [6 empty] | 0 |  | 0 |  | 0
31033¦1.37.18.31033 | HighPriorityAlarm | Unknown | Pump18 Battery Low | Pump18 Battery Low | [6 empty] | 0 |  | 0 |  | 0
31027¦1.37.18.31027 | HighPriorityAlarm | Unknown | Pump18 Door Open | Pump18 Door Open | [6 empty] | 0 |  | 0 |  | 0
31023¦1.37.18.31023 | HighPriorityAlarm | Unknown | Pump18 Drop Alarm | Pump18 Drop Alarm | [6 empty] | 0 |  | 0 |  | 0
31021¦1.37.18.31021 | HighPriorityAlarm | Unknown | Pump18 Drop Too Less | Pump18 Drop Too Less | [6 empty] | 0 |  | 0 |  | 0
31022¦1.37.18.31022 | HighPriorityAlarm | Unknown | Pump18 Drop Too Many | Pump18 Drop Too Many | [6 empty] | 0 |  | 0 |  | 0
31028¦1.37.18.31028 | HighPriorityAlarm | Unknown | Pump18 End of Infusion | Pump18 End of Infusion | [6 empty] | 0 |  | 0 |  | 0
31031¦1.37.18.31031 | HighPriorityAlarm | Unknown | Pump18 Infusion Near Done | Pump18 Infusion Near Done | [6 empty] | 0 |  | 0 |  | 0
31025¦1.37.18.31025 | HighPriorityAlarm | Unknown | Pump18 Mechanical Abnormal | Pump18 Mechanical Abnormal | [6 empty] | 0 |  | 0 |  | 0
31019¦1.37.18.31019 | HighPriorityAlarm | Unknown | Pump18 Occlusion | Pump18 Occlusion | [6 empty] | 0 |  | 0 |  | 0
31018¦1.37.18.31018 | HighPriorityAlarm | Unknown | Pump18 Pre Occlusion | Pump18 Pre Occlusion | [6 empty] | 0 |  | 0 |  | 0
31026¦1.37.18.31026 | HighPriorityAlarm | Unknown | Pump18 Sensor Alarm | Pump18 Sensor Alarm | [6 empty] | 0 |  | 0 |  | 0
31024¦1.37.18.31024 | HighPriorityAlarm | Unknown | Pump18 Syringe Disengagement | Pump18 Syringe Disengagement | [6 empty] | 0 |  | 0 |  | 0
31029¦1.37.18.31029 | HighPriorityAlarm | Unknown | Pump18 Syringe Empty | Pump18 Syringe Empty | [6 empty] | 0 |  | 0 |  | 0
31030¦1.37.18.31030 | HighPriorityAlarm | Unknown | Pump18 Syringe Near Empty | Pump18 Syringe Near Empty | [6 empty] | 0 |  | 0 |  | 0
31032¦1.37.18.31032 | HighPriorityAlarm | Unknown | Pump18 System Abnormal | Pump18 System Abnormal | [6 empty] | 0 |  | 0 |  | 0
31020¦1.37.19.31020 | HighPriorityAlarm | Unknown | Pump19 Air Buble | Pump19 Air Buble | [6 empty] | 0 |  | 0 |  | 0
31033¦1.37.19.31033 | HighPriorityAlarm | Unknown | Pump19 Battery Low | Pump19 Battery Low | [6 empty] | 0 |  | 0 |  | 0
31027¦1.37.19.31027 | HighPriorityAlarm | Unknown | Pump19 Door Open | Pump19 Door Open | [6 empty] | 0 |  | 0 |  | 0
31023¦1.37.19.31023 | HighPriorityAlarm | Unknown | Pump19 Drop Alarm | Pump19 Drop Alarm | [6 empty] | 0 |  | 0 |  | 0
31021¦1.37.19.31021 | HighPriorityAlarm | Unknown | Pump19 Drop Too Less | Pump19 Drop Too Less | [6 empty] | 0 |  | 0 |  | 0
31022¦1.37.19.31022 | HighPriorityAlarm | Unknown | Pump19 Drop Too Many | Pump19 Drop Too Many | [6 empty] | 0 |  | 0 |  | 0
31028¦1.37.19.31028 | HighPriorityAlarm | Unknown | Pump19 End of Infusion | Pump19 End of Infusion | [6 empty] | 0 |  | 0 |  | 0
31031¦1.37.19.31031 | HighPriorityAlarm | Unknown | Pump19 Infusion Near Done | Pump19 Infusion Near Done | [6 empty] | 0 |  | 0 |  | 0
31025¦1.37.19.31025 | HighPriorityAlarm | Unknown | Pump19 Mechanical Abnormal | Pump19 Mechanical Abnormal | [6 empty] | 0 |  | 0 |  | 0
31019¦1.37.19.31019 | HighPriorityAlarm | Unknown | Pump19 Occlusion | Pump19 Occlusion | [6 empty] | 0 |  | 0 |  | 0
31018¦1.37.19.31018 | HighPriorityAlarm | Unknown | Pump19 Pre Occlusion | Pump19 Pre Occlusion | [6 empty] | 0 |  | 0 |  | 0
31026¦1.37.19.31026 | HighPriorityAlarm | Unknown | Pump19 Sensor Alarm | Pump19 Sensor Alarm | [6 empty] | 0 |  | 0 |  | 0
31024¦1.37.19.31024 | HighPriorityAlarm | Unknown | Pump19 Syringe Disengagement | Pump19 Syringe Disengagement | [6 empty] | 0 |  | 0 |  | 0
31029¦1.37.19.31029 | HighPriorityAlarm | Unknown | Pump19 Syringe Empty | Pump19 Syringe Empty | [6 empty] | 0 |  | 0 |  | 0
31030¦1.37.19.31030 | HighPriorityAlarm | Unknown | Pump19 Syringe Near Empty | Pump19 Syringe Near Empty | [6 empty] | 0 |  | 0 |  | 0
31032¦1.37.19.31032 | HighPriorityAlarm | Unknown | Pump19 System Abnormal | Pump19 System Abnormal | [6 empty] | 0 |  | 0 |  | 0
31020¦1.37.2.31020 | HighPriorityAlarm | Unknown | Pump2 Air Buble | Pump2 Air Buble | [6 empty] | 0 |  | 0 |  | 0
31033¦1.37.2.31033 | HighPriorityAlarm | Unknown | Pump2 Battery Low | Pump2 Battery Low | [6 empty] | 0 |  | 0 |  | 0
31027¦1.37.2.31027 | HighPriorityAlarm | Unknown | Pump2 Door Open | Pump2 Door Open | [6 empty] | 0 |  | 0 |  | 0
31023¦1.37.2.31023 | HighPriorityAlarm | Unknown | Pump2 Drop Alarm | Pump2 Drop Alarm | [6 empty] | 0 |  | 0 |  | 0
31021¦1.37.2.31021 | HighPriorityAlarm | Unknown | Pump2 Drop Too Less | Pump2 Drop Too Less | [6 empty] | 0 |  | 0 |  | 0
31022¦1.37.2.31022 | HighPriorityAlarm | Unknown | Pump2 Drop Too Many | Pump2 Drop Too Many | [6 empty] | 0 |  | 0 |  | 0
31028¦1.37.2.31028 | HighPriorityAlarm | Unknown | Pump2 End of Infusion | Pump2 End of Infusion | [6 empty] | 0 |  | 0 |  | 0
31031¦1.37.2.31031 | HighPriorityAlarm | Unknown | Pump2 Infusion Near Done | Pump2 Infusion Near Done | [6 empty] | 0 |  | 0 |  | 0
31025¦1.37.2.31025 | HighPriorityAlarm | Unknown | Pump2 Mechanical Abnormal | Pump2 Mechanical Abnormal | [6 empty] | 0 |  | 0 |  | 0
31019¦1.37.2.31019 | HighPriorityAlarm | Unknown | Pump2 Occlusion | Pump2 Occlusion | [6 empty] | 0 |  | 0 |  | 0
31018¦1.37.2.31018 | HighPriorityAlarm | Unknown | Pump2 Pre Occlusion | Pump2 Pre Occlusion | [6 empty] | 0 |  | 0 |  | 0
31026¦1.37.2.31026 | HighPriorityAlarm | Unknown | Pump2 Sensor Alarm | Pump2 Sensor Alarm | [6 empty] | 0 |  | 0 |  | 0
31024¦1.37.2.31024 | HighPriorityAlarm | Unknown | Pump2 Syringe Disengagement | Pump2 Syringe Disengagement | [6 empty] | 0 |  | 0 |  | 0
31029¦1.37.2.31029 | HighPriorityAlarm | Unknown | Pump2 Syringe Empty | Pump2 Syringe Empty | [6 empty] | 0 |  | 0 |  | 0
31030¦1.37.2.31030 | HighPriorityAlarm | Unknown | Pump2 Syringe Near Empty | Pump2 Syringe Near Empty | [6 empty] | 0 |  | 0 |  | 0
31032¦1.37.2.31032 | HighPriorityAlarm | Unknown | Pump2 System Abnormal | Pump2 System Abnormal | [6 empty] | 0 |  | 0 |  | 0
31020¦1.37.20.31020 | HighPriorityAlarm | Unknown | Pump20 Air Buble | Pump20 Air Buble | [6 empty] | 0 |  | 0 |  | 0
31033¦1.37.20.31033 | HighPriorityAlarm | Unknown | Pump20 Battery Low | Pump20 Battery Low | [6 empty] | 0 |  | 0 |  | 0
31027¦1.37.20.31027 | HighPriorityAlarm | Unknown | Pump20 Door Open | Pump20 Door Open | [6 empty] | 0 |  | 0 |  | 0
31023¦1.37.20.31023 | HighPriorityAlarm | Unknown | Pump20 Drop Alarm | Pump20 Drop Alarm | [6 empty] | 0 |  | 0 |  | 0
31021¦1.37.20.31021 | HighPriorityAlarm | Unknown | Pump20 Drop Too Less | Pump20 Drop Too Less | [6 empty] | 0 |  | 0 |  | 0
31022¦1.37.20.31022 | HighPriorityAlarm | Unknown | Pump20 Drop Too Many | Pump20 Drop Too Many | [6 empty] | 0 |  | 0 |  | 0
31028¦1.37.20.31028 | HighPriorityAlarm | Unknown | Pump20 End of Infusion | Pump20 End of Infusion | [6 empty] | 0 |  | 0 |  | 0
31031¦1.37.20.31031 | HighPriorityAlarm | Unknown | Pump20 Infusion Near Done | Pump20 Infusion Near Done | [6 empty] | 0 |  | 0 |  | 0
31025¦1.37.20.31025 | HighPriorityAlarm | Unknown | Pump20 Mechanical Abnormal | Pump20 Mechanical Abnormal | [6 empty] | 0 |  | 0 |  | 0
31019¦1.37.20.31019 | HighPriorityAlarm | Unknown | Pump20 Occlusion | Pump20 Occlusion | [6 empty] | 0 |  | 0 |  | 0
31018¦1.37.20.31018 | HighPriorityAlarm | Unknown | Pump20 Pre Occlusion | Pump20 Pre Occlusion | [6 empty] | 0 |  | 0 |  | 0
31026¦1.37.20.31026 | HighPriorityAlarm | Unknown | Pump20 Sensor Alarm | Pump20 Sensor Alarm | [6 empty] | 0 |  | 0 |  | 0
31024¦1.37.20.31024 | HighPriorityAlarm | Unknown | Pump20 Syringe Disengagement | Pump20 Syringe Disengagement | [6 empty] | 0 |  | 0 |  | 0
31029¦1.37.20.31029 | HighPriorityAlarm | Unknown | Pump20 Syringe Empty | Pump20 Syringe Empty | [6 empty] | 0 |  | 0 |  | 0
31030¦1.37.20.31030 | HighPriorityAlarm | Unknown | Pump20 Syringe Near Empty | Pump20 Syringe Near Empty | [6 empty] | 0 |  | 0 |  | 0
31032¦1.37.20.31032 | HighPriorityAlarm | Unknown | Pump20 System Abnormal | Pump20 System Abnormal | [6 empty] | 0 |  | 0 |  | 0
31020¦1.37.21.31020 | HighPriorityAlarm | Unknown | Pump21 Air Buble | Pump21 Air Buble | [6 empty] | 0 |  | 0 |  | 0
31033¦1.37.21.31033 | HighPriorityAlarm | Unknown | Pump21 Battery Low | Pump21 Battery Low | [6 empty] | 0 |  | 0 |  | 0
31027¦1.37.21.31027 | HighPriorityAlarm | Unknown | Pump21 Door Open | Pump21 Door Open | [6 empty] | 0 |  | 0 |  | 0
31023¦1.37.21.31023 | HighPriorityAlarm | Unknown | Pump21 Drop Alarm | Pump21 Drop Alarm | [6 empty] | 0 |  | 0 |  | 0
31021¦1.37.21.31021 | HighPriorityAlarm | Unknown | Pump21 Drop Too Less | Pump21 Drop Too Less | [6 empty] | 0 |  | 0 |  | 0
31022¦1.37.21.31022 | HighPriorityAlarm | Unknown | Pump21 Drop Too Many | Pump21 Drop Too Many | [6 empty] | 0 |  | 0 |  | 0
31028¦1.37.21.31028 | HighPriorityAlarm | Unknown | Pump21 End of Infusion | Pump21 End of Infusion | [6 empty] | 0 |  | 0 |  | 0
31031¦1.37.21.31031 | HighPriorityAlarm | Unknown | Pump21 Infusion Near Done | Pump21 Infusion Near Done | [6 empty] | 0 |  | 0 |  | 0
31025¦1.37.21.31025 | HighPriorityAlarm | Unknown | Pump21 Mechanical Abnormal | Pump21 Mechanical Abnormal | [6 empty] | 0 |  | 0 |  | 0
31019¦1.37.21.31019 | HighPriorityAlarm | Unknown | Pump21 Occlusion | Pump21 Occlusion | [6 empty] | 0 |  | 0 |  | 0
31018¦1.37.21.31018 | HighPriorityAlarm | Unknown | Pump21 Pre Occlusion | Pump21 Pre Occlusion | [6 empty] | 0 |  | 0 |  | 0
31026¦1.37.21.31026 | HighPriorityAlarm | Unknown | Pump21 Sensor Alarm | Pump21 Sensor Alarm | [6 empty] | 0 |  | 0 |  | 0
31024¦1.37.21.31024 | HighPriorityAlarm | Unknown | Pump21 Syringe Disengagement | Pump21 Syringe Disengagement | [6 empty] | 0 |  | 0 |  | 0
31029¦1.37.21.31029 | HighPriorityAlarm | Unknown | Pump21 Syringe Empty | Pump21 Syringe Empty | [6 empty] | 0 |  | 0 |  | 0
31030¦1.37.21.31030 | HighPriorityAlarm | Unknown | Pump21 Syringe Near Empty | Pump21 Syringe Near Empty | [6 empty] | 0 |  | 0 |  | 0
31032¦1.37.21.31032 | HighPriorityAlarm | Unknown | Pump21 System Abnormal | Pump21 System Abnormal | [6 empty] | 0 |  | 0 |  | 0
31020¦1.37.22.31020 | HighPriorityAlarm | Unknown | Pump22 Air Buble | Pump22 Air Buble | [6 empty] | 0 |  | 0 |  | 0
31033¦1.37.22.31033 | HighPriorityAlarm | Unknown | Pump22 Battery Low | Pump22 Battery Low | [6 empty] | 0 |  | 0 |  | 0
31027¦1.37.22.31027 | HighPriorityAlarm | Unknown | Pump22 Door Open | Pump22 Door Open | [6 empty] | 0 |  | 0 |  | 0
31023¦1.37.22.31023 | HighPriorityAlarm | Unknown | Pump22 Drop Alarm | Pump22 Drop Alarm | [6 empty] | 0 |  | 0 |  | 0
31021¦1.37.22.31021 | HighPriorityAlarm | Unknown | Pump22 Drop Too Less | Pump22 Drop Too Less | [6 empty] | 0 |  | 0 |  | 0
31022¦1.37.22.31022 | HighPriorityAlarm | Unknown | Pump22 Drop Too Many | Pump22 Drop Too Many | [6 empty] | 0 |  | 0 |  | 0
31028¦1.37.22.31028 | HighPriorityAlarm | Unknown | Pump22 End of Infusion | Pump22 End of Infusion | [6 empty] | 0 |  | 0 |  | 0
31031¦1.37.22.31031 | HighPriorityAlarm | Unknown | Pump22 Infusion Near Done | Pump22 Infusion Near Done | [6 empty] | 0 |  | 0 |  | 0
31025¦1.37.22.31025 | HighPriorityAlarm | Unknown | Pump22 Mechanical Abnormal | Pump22 Mechanical Abnormal | [6 empty] | 0 |  | 0 |  | 0
31019¦1.37.22.31019 | HighPriorityAlarm | Unknown | Pump22 Occlusion | Pump22 Occlusion | [6 empty] | 0 |  | 0 |  | 0
31018¦1.37.22.31018 | HighPriorityAlarm | Unknown | Pump22 Pre Occlusion | Pump22 Pre Occlusion | [6 empty] | 0 |  | 0 |  | 0
31026¦1.37.22.31026 | HighPriorityAlarm | Unknown | Pump22 Sensor Alarm | Pump22 Sensor Alarm | [6 empty] | 0 |  | 0 |  | 0
31024¦1.37.22.31024 | HighPriorityAlarm | Unknown | Pump22 Syringe Disengagement | Pump22 Syringe Disengagement | [6 empty] | 0 |  | 0 |  | 0
31029¦1.37.22.31029 | HighPriorityAlarm | Unknown | Pump22 Syringe Empty | Pump22 Syringe Empty | [6 empty] | 0 |  | 0 |  | 0
31030¦1.37.22.31030 | HighPriorityAlarm | Unknown | Pump22 Syringe Near Empty | Pump22 Syringe Near Empty | [6 empty] | 0 |  | 0 |  | 0
31032¦1.37.22.31032 | HighPriorityAlarm | Unknown | Pump22 System Abnormal | Pump22 System Abnormal | [6 empty] | 0 |  | 0 |  | 0
31020¦1.37.23.31020 | HighPriorityAlarm | Unknown | Pump23 Air Buble | Pump23 Air Buble | [6 empty] | 0 |  | 0 |  | 0
31033¦1.37.23.31033 | HighPriorityAlarm | Unknown | Pump23 Battery Low | Pump23 Battery Low | [6 empty] | 0 |  | 0 |  | 0
31027¦1.37.23.31027 | HighPriorityAlarm | Unknown | Pump23 Door Open | Pump23 Door Open | [6 empty] | 0 |  | 0 |  | 0
31023¦1.37.23.31023 | HighPriorityAlarm | Unknown | Pump23 Drop Alarm | Pump23 Drop Alarm | [6 empty] | 0 |  | 0 |  | 0
31021¦1.37.23.31021 | HighPriorityAlarm | Unknown | Pump23 Drop Too Less | Pump23 Drop Too Less | [6 empty] | 0 |  | 0 |  | 0
31022¦1.37.23.31022 | HighPriorityAlarm | Unknown | Pump23 Drop Too Many | Pump23 Drop Too Many | [6 empty] | 0 |  | 0 |  | 0
31028¦1.37.23.31028 | HighPriorityAlarm | Unknown | Pump23 End of Infusion | Pump23 End of Infusion | [6 empty] | 0 |  | 0 |  | 0
31031¦1.37.23.31031 | HighPriorityAlarm | Unknown | Pump23 Infusion Near Done | Pump23 Infusion Near Done | [6 empty] | 0 |  | 0 |  | 0
31025¦1.37.23.31025 | HighPriorityAlarm | Unknown | Pump23 Mechanical Abnormal | Pump23 Mechanical Abnormal | [6 empty] | 0 |  | 0 |  | 0
31019¦1.37.23.31019 | HighPriorityAlarm | Unknown | Pump23 Occlusion | Pump23 Occlusion | [6 empty] | 0 |  | 0 |  | 0
31018¦1.37.23.31018 | HighPriorityAlarm | Unknown | Pump23 Pre Occlusion | Pump23 Pre Occlusion | [6 empty] | 0 |  | 0 |  | 0
31026¦1.37.23.31026 | HighPriorityAlarm | Unknown | Pump23 Sensor Alarm | Pump23 Sensor Alarm | [6 empty] | 0 |  | 0 |  | 0
31024¦1.37.23.31024 | HighPriorityAlarm | Unknown | Pump23 Syringe Disengagement | Pump23 Syringe Disengagement | [6 empty] | 0 |  | 0 |  | 0
31029¦1.37.23.31029 | HighPriorityAlarm | Unknown | Pump23 Syringe Empty | Pump23 Syringe Empty | [6 empty] | 0 |  | 0 |  | 0
31030¦1.37.23.31030 | HighPriorityAlarm | Unknown | Pump23 Syringe Near Empty | Pump23 Syringe Near Empty | [6 empty] | 0 |  | 0 |  | 0
31032¦1.37.23.31032 | HighPriorityAlarm | Unknown | Pump23 System Abnormal | Pump23 System Abnormal | [6 empty] | 0 |  | 0 |  | 0
31020¦1.37.24.31020 | HighPriorityAlarm | Unknown | Pump24 Air Buble | Pump24 Air Buble | [6 empty] | 0 |  | 0 |  | 0
31033¦1.37.24.31033 | HighPriorityAlarm | Unknown | Pump24 Battery Low | Pump24 Battery Low | [6 empty] | 0 |  | 0 |  | 0
31027¦1.37.24.31027 | HighPriorityAlarm | Unknown | Pump24 Door Open | Pump24 Door Open | [6 empty] | 0 |  | 0 |  | 0
31023¦1.37.24.31023 | HighPriorityAlarm | Unknown | Pump24 Drop Alarm | Pump24 Drop Alarm | [6 empty] | 0 |  | 0 |  | 0
31021¦1.37.24.31021 | HighPriorityAlarm | Unknown | Pump24 Drop Too Less | Pump24 Drop Too Less | [6 empty] | 0 |  | 0 |  | 0
31022¦1.37.24.31022 | HighPriorityAlarm | Unknown | Pump24 Drop Too Many | Pump24 Drop Too Many | [6 empty] | 0 |  | 0 |  | 0
31028¦1.37.24.31028 | HighPriorityAlarm | Unknown | Pump24 End of Infusion | Pump24 End of Infusion | [6 empty] | 0 |  | 0 |  | 0
31031¦1.37.24.31031 | HighPriorityAlarm | Unknown | Pump24 Infusion Near Done | Pump24 Infusion Near Done | [6 empty] | 0 |  | 0 |  | 0
31025¦1.37.24.31025 | HighPriorityAlarm | Unknown | Pump24 Mechanical Abnormal | Pump24 Mechanical Abnormal | [6 empty] | 0 |  | 0 |  | 0
31019¦1.37.24.31019 | HighPriorityAlarm | Unknown | Pump24 Occlusion | Pump24 Occlusion | [6 empty] | 0 |  | 0 |  | 0
31018¦1.37.24.31018 | HighPriorityAlarm | Unknown | Pump24 Pre Occlusion | Pump24 Pre Occlusion | [6 empty] | 0 |  | 0 |  | 0
31026¦1.37.24.31026 | HighPriorityAlarm | Unknown | Pump24 Sensor Alarm | Pump24 Sensor Alarm | [6 empty] | 0 |  | 0 |  | 0
31024¦1.37.24.31024 | HighPriorityAlarm | Unknown | Pump24 Syringe Disengagement | Pump24 Syringe Disengagement | [6 empty] | 0 |  | 0 |  | 0
31029¦1.37.24.31029 | HighPriorityAlarm | Unknown | Pump24 Syringe Empty | Pump24 Syringe Empty | [6 empty] | 0 |  | 0 |  | 0
31030¦1.37.24.31030 | HighPriorityAlarm | Unknown | Pump24 Syringe Near Empty | Pump24 Syringe Near Empty | [6 empty] | 0 |  | 0 |  | 0
31032¦1.37.24.31032 | HighPriorityAlarm | Unknown | Pump24 System Abnormal | Pump24 System Abnormal | [6 empty] | 0 |  | 0 |  | 0
31020¦1.37.3.31020 | HighPriorityAlarm | Unknown | Pump3 Air Buble | Pump3 Air Buble | [6 empty] | 0 |  | 0 |  | 0
31033¦1.37.3.31033 | HighPriorityAlarm | Unknown | Pump3 Battery Low | Pump3 Battery Low | [6 empty] | 0 |  | 0 |  | 0
31027¦1.37.3.31027 | HighPriorityAlarm | Unknown | Pump3 Door Open | Pump3 Door Open | [6 empty] | 0 |  | 0 |  | 0
31023¦1.37.3.31023 | HighPriorityAlarm | Unknown | Pump3 Drop Alarm | Pump3 Drop Alarm | [6 empty] | 0 |  | 0 |  | 0
31021¦1.37.3.31021 | HighPriorityAlarm | Unknown | Pump3 Drop Too Less | Pump3 Drop Too Less | [6 empty] | 0 |  | 0 |  | 0
31022¦1.37.3.31022 | HighPriorityAlarm | Unknown | Pump3 Drop Too Many | Pump3 Drop Too Many | [6 empty] | 0 |  | 0 |  | 0
31028¦1.37.3.31028 | HighPriorityAlarm | Unknown | Pump3 End of Infusion | Pump3 End of Infusion | [6 empty] | 0 |  | 0 |  | 0
31031¦1.37.3.31031 | HighPriorityAlarm | Unknown | Pump3 Infusion Near Done | Pump3 Infusion Near Done | [6 empty] | 0 |  | 0 |  | 0
31025¦1.37.3.31025 | HighPriorityAlarm | Unknown | Pump3 Mechanical Abnormal | Pump3 Mechanical Abnormal | [6 empty] | 0 |  | 0 |  | 0
31019¦1.37.3.31019 | HighPriorityAlarm | Unknown | Pump3 Occlusion | Pump3 Occlusion | [6 empty] | 0 |  | 0 |  | 0
31018¦1.37.3.31018 | HighPriorityAlarm | Unknown | Pump3 Pre Occlusion | Pump3 Pre Occlusion | [6 empty] | 0 |  | 0 |  | 0
31026¦1.37.3.31026 | HighPriorityAlarm | Unknown | Pump3 Sensor Alarm | Pump3 Sensor Alarm | [6 empty] | 0 |  | 0 |  | 0
31024¦1.37.3.31024 | HighPriorityAlarm | Unknown | Pump3 Syringe Disengagement | Pump3 Syringe Disengagement | [6 empty] | 0 |  | 0 |  | 0
31029¦1.37.3.31029 | HighPriorityAlarm | Unknown | Pump3 Syringe Empty | Pump3 Syringe Empty | [6 empty] | 0 |  | 0 |  | 0
31030¦1.37.3.31030 | HighPriorityAlarm | Unknown | Pump3 Syringe Near Empty | Pump3 Syringe Near Empty | [6 empty] | 0 |  | 0 |  | 0
31032¦1.37.3.31032 | HighPriorityAlarm | Unknown | Pump3 System Abnormal | Pump3 System Abnormal | [6 empty] | 0 |  | 0 |  | 0
31020¦1.37.4.31020 | HighPriorityAlarm | Unknown | Pump4 Air Buble | Pump4 Air Buble | [6 empty] | 0 |  | 0 |  | 0
31033¦1.37.4.31033 | HighPriorityAlarm | Unknown | Pump4 Battery Low | Pump4 Battery Low | [6 empty] | 0 |  | 0 |  | 0
31027¦1.37.4.31027 | HighPriorityAlarm | Unknown | Pump4 Door Open | Pump4 Door Open | [6 empty] | 0 |  | 0 |  | 0
31023¦1.37.4.31023 | HighPriorityAlarm | Unknown | Pump4 Drop Alarm | Pump4 Drop Alarm | [6 empty] | 0 |  | 0 |  | 0
31021¦1.37.4.31021 | HighPriorityAlarm | Unknown | Pump4 Drop Too Less | Pump4 Drop Too Less | [6 empty] | 0 |  | 0 |  | 0
31022¦1.37.4.31022 | HighPriorityAlarm | Unknown | Pump4 Drop Too Many | Pump4 Drop Too Many | [6 empty] | 0 |  | 0 |  | 0
31028¦1.37.4.31028 | HighPriorityAlarm | Unknown | Pump4 End of Infusion | Pump4 End of Infusion | [6 empty] | 0 |  | 0 |  | 0
31031¦1.37.4.31031 | HighPriorityAlarm | Unknown | Pump4 Infusion Near Done | Pump4 Infusion Near Done | [6 empty] | 0 |  | 0 |  | 0
31025¦1.37.4.31025 | HighPriorityAlarm | Unknown | Pump4 Mechanical Abnormal | Pump4 Mechanical Abnormal | [6 empty] | 0 |  | 0 |  | 0
31019¦1.37.4.31019 | HighPriorityAlarm | Unknown | Pump4 Occlusion | Pump4 Occlusion | [6 empty] | 0 |  | 0 |  | 0
31018¦1.37.4.31018 | HighPriorityAlarm | Unknown | Pump4 Pre Occlusion | Pump4 Pre Occlusion | [6 empty] | 0 |  | 0 |  | 0
31026¦1.37.4.31026 | HighPriorityAlarm | Unknown | Pump4 Sensor Alarm | Pump4 Sensor Alarm | [6 empty] | 0 |  | 0 |  | 0
31024¦1.37.4.31024 | HighPriorityAlarm | Unknown | Pump4 Syringe Disengagement | Pump4 Syringe Disengagement | [6 empty] | 0 |  | 0 |  | 0
31029¦1.37.4.31029 | HighPriorityAlarm | Unknown | Pump4 Syringe Empty | Pump4 Syringe Empty | [6 empty] | 0 |  | 0 |  | 0
31030¦1.37.4.31030 | HighPriorityAlarm | Unknown | Pump4 Syringe Near Empty | Pump4 Syringe Near Empty | [6 empty] | 0 |  | 0 |  | 0
31032¦1.37.4.31032 | HighPriorityAlarm | Unknown | Pump4 System Abnormal | Pump4 System Abnormal | [6 empty] | 0 |  | 0 |  | 0
31020¦1.37.5.31020 | HighPriorityAlarm | Unknown | Pump5 Air Buble | Pump5 Air Buble | [6 empty] | 0 |  | 0 |  | 0
31033¦1.37.5.31033 | HighPriorityAlarm | Unknown | Pump5 Battery Low | Pump5 Battery Low | [6 empty] | 0 |  | 0 |  | 0
31027¦1.37.5.31027 | HighPriorityAlarm | Unknown | Pump5 Door Open | Pump5 Door Open | [6 empty] | 0 |  | 0 |  | 0
31023¦1.37.5.31023 | HighPriorityAlarm | Unknown | Pump5 Drop Alarm | Pump5 Drop Alarm | [6 empty] | 0 |  | 0 |  | 0
31021¦1.37.5.31021 | HighPriorityAlarm | Unknown | Pump5 Drop Too Less | Pump5 Drop Too Less | [6 empty] | 0 |  | 0 |  | 0
31022¦1.37.5.31022 | HighPriorityAlarm | Unknown | Pump5 Drop Too Many | Pump5 Drop Too Many | [6 empty] | 0 |  | 0 |  | 0
31028¦1.37.5.31028 | HighPriorityAlarm | Unknown | Pump5 End of Infusion | Pump5 End of Infusion | [6 empty] | 0 |  | 0 |  | 0
31031¦1.37.5.31031 | HighPriorityAlarm | Unknown | Pump5 Infusion Near Done | Pump5 Infusion Near Done | [6 empty] | 0 |  | 0 |  | 0
31025¦1.37.5.31025 | HighPriorityAlarm | Unknown | Pump5 Mechanical Abnormal | Pump5 Mechanical Abnormal | [6 empty] | 0 |  | 0 |  | 0
31019¦1.37.5.31019 | HighPriorityAlarm | Unknown | Pump5 Occlusion | Pump5 Occlusion | [6 empty] | 0 |  | 0 |  | 0
31018¦1.37.5.31018 | HighPriorityAlarm | Unknown | Pump5 Pre Occlusion | Pump5 Pre Occlusion | [6 empty] | 0 |  | 0 |  | 0
31026¦1.37.5.31026 | HighPriorityAlarm | Unknown | Pump5 Sensor Alarm | Pump5 Sensor Alarm | [6 empty] | 0 |  | 0 |  | 0
31024¦1.37.5.31024 | HighPriorityAlarm | Unknown | Pump5 Syringe Disengagement | Pump5 Syringe Disengagement | [6 empty] | 0 |  | 0 |  | 0
31029¦1.37.5.31029 | HighPriorityAlarm | Unknown | Pump5 Syringe Empty | Pump5 Syringe Empty | [6 empty] | 0 |  | 0 |  | 0
31030¦1.37.5.31030 | HighPriorityAlarm | Unknown | Pump5 Syringe Near Empty | Pump5 Syringe Near Empty | [6 empty] | 0 |  | 0 |  | 0
31032¦1.37.5.31032 | HighPriorityAlarm | Unknown | Pump5 System Abnormal | Pump5 System Abnormal | [6 empty] | 0 |  | 0 |  | 0
31020¦1.37.6.31020 | HighPriorityAlarm | Unknown | Pump6 Air Buble | Pump6 Air Buble | [6 empty] | 0 |  | 0 |  | 0
31033¦1.37.6.31033 | HighPriorityAlarm | Unknown | Pump6 Battery Low | Pump6 Battery Low | [6 empty] | 0 |  | 0 |  | 0
31027¦1.37.6.31027 | HighPriorityAlarm | Unknown | Pump6 Door Open | Pump6 Door Open | [6 empty] | 0 |  | 0 |  | 0
31023¦1.37.6.31023 | HighPriorityAlarm | Unknown | Pump6 Drop Alarm | Pump6 Drop Alarm | [6 empty] | 0 |  | 0 |  | 0
31021¦1.37.6.31021 | HighPriorityAlarm | Unknown | Pump6 Drop Too Less | Pump6 Drop Too Less | [6 empty] | 0 |  | 0 |  | 0
31022¦1.37.6.31022 | HighPriorityAlarm | Unknown | Pump6 Drop Too Many | Pump6 Drop Too Many | [6 empty] | 0 |  | 0 |  | 0
31028¦1.37.6.31028 | HighPriorityAlarm | Unknown | Pump6 End of Infusion | Pump6 End of Infusion | [6 empty] | 0 |  | 0 |  | 0
31031¦1.37.6.31031 | HighPriorityAlarm | Unknown | Pump6 Infusion Near Done | Pump6 Infusion Near Done | [6 empty] | 0 |  | 0 |  | 0
31025¦1.37.6.31025 | HighPriorityAlarm | Unknown | Pump6 Mechanical Abnormal | Pump6 Mechanical Abnormal | [6 empty] | 0 |  | 0 |  | 0
31019¦1.37.6.31019 | HighPriorityAlarm | Unknown | Pump6 Occlusion | Pump6 Occlusion | [6 empty] | 0 |  | 0 |  | 0
31018¦1.37.6.31018 | HighPriorityAlarm | Unknown | Pump6 Pre Occlusion | Pump6 Pre Occlusion | [6 empty] | 0 |  | 0 |  | 0
31026¦1.37.6.31026 | HighPriorityAlarm | Unknown | Pump6 Sensor Alarm | Pump6 Sensor Alarm | [6 empty] | 0 |  | 0 |  | 0
31024¦1.37.6.31024 | HighPriorityAlarm | Unknown | Pump6 Syringe Disengagement | Pump6 Syringe Disengagement | [6 empty] | 0 |  | 0 |  | 0
31029¦1.37.6.31029 | HighPriorityAlarm | Unknown | Pump6 Syringe Empty | Pump6 Syringe Empty | [6 empty] | 0 |  | 0 |  | 0
31030¦1.37.6.31030 | HighPriorityAlarm | Unknown | Pump6 Syringe Near Empty | Pump6 Syringe Near Empty | [6 empty] | 0 |  | 0 |  | 0
31032¦1.37.6.31032 | HighPriorityAlarm | Unknown | Pump6 System Abnormal | Pump6 System Abnormal | [6 empty] | 0 |  | 0 |  | 0
31020¦1.37.7.31020 | HighPriorityAlarm | Unknown | Pump7 Air Buble | Pump7 Air Buble | [6 empty] | 0 |  | 0 |  | 0
31033¦1.37.7.31033 | HighPriorityAlarm | Unknown | Pump7 Battery Low | Pump7 Battery Low | [6 empty] | 0 |  | 0 |  | 0
31027¦1.37.7.31027 | HighPriorityAlarm | Unknown | Pump7 Door Open | Pump7 Door Open | [6 empty] | 0 |  | 0 |  | 0
31023¦1.37.7.31023 | HighPriorityAlarm | Unknown | Pump7 Drop Alarm | Pump7 Drop Alarm | [6 empty] | 0 |  | 0 |  | 0
31021¦1.37.7.31021 | HighPriorityAlarm | Unknown | Pump7 Drop Too Less | Pump7 Drop Too Less | [6 empty] | 0 |  | 0 |  | 0
31022¦1.37.7.31022 | HighPriorityAlarm | Unknown | Pump7 Drop Too Many | Pump7 Drop Too Many | [6 empty] | 0 |  | 0 |  | 0
31028¦1.37.7.31028 | HighPriorityAlarm | Unknown | Pump7 End of Infusion | Pump7 End of Infusion | [6 empty] | 0 |  | 0 |  | 0
31031¦1.37.7.31031 | HighPriorityAlarm | Unknown | Pump7 Infusion Near Done | Pump7 Infusion Near Done | [6 empty] | 0 |  | 0 |  | 0
31025¦1.37.7.31025 | HighPriorityAlarm | Unknown | Pump7 Mechanical Abnormal | Pump7 Mechanical Abnormal | [6 empty] | 0 |  | 0 |  | 0
31019¦1.37.7.31019 | HighPriorityAlarm | Unknown | Pump7 Occlusion | Pump7 Occlusion | [6 empty] | 0 |  | 0 |  | 0
31018¦1.37.7.31018 | HighPriorityAlarm | Unknown | Pump7 Pre Occlusion | Pump7 Pre Occlusion | [6 empty] | 0 |  | 0 |  | 0
31026¦1.37.7.31026 | HighPriorityAlarm | Unknown | Pump7 Sensor Alarm | Pump7 Sensor Alarm | [6 empty] | 0 |  | 0 |  | 0
31024¦1.37.7.31024 | HighPriorityAlarm | Unknown | Pump7 Syringe Disengagement | Pump7 Syringe Disengagement | [6 empty] | 0 |  | 0 |  | 0
31029¦1.37.7.31029 | HighPriorityAlarm | Unknown | Pump7 Syringe Empty | Pump7 Syringe Empty | [6 empty] | 0 |  | 0 |  | 0
31030¦1.37.7.31030 | HighPriorityAlarm | Unknown | Pump7 Syringe Near Empty | Pump7 Syringe Near Empty | [6 empty] | 0 |  | 0 |  | 0
31032¦1.37.7.31032 | HighPriorityAlarm | Unknown | Pump7 System Abnormal | Pump7 System Abnormal | [6 empty] | 0 |  | 0 |  | 0
31020¦1.37.8.31020 | HighPriorityAlarm | Unknown | Pump8 Air Buble | Pump8 Air Buble | [6 empty] | 0 |  | 0 |  | 0
31033¦1.37.8.31033 | HighPriorityAlarm | Unknown | Pump8 Battery Low | Pump8 Battery Low | [6 empty] | 0 |  | 0 |  | 0
31027¦1.37.8.31027 | HighPriorityAlarm | Unknown | Pump8 Door Open | Pump8 Door Open | [6 empty] | 0 |  | 0 |  | 0
31023¦1.37.8.31023 | HighPriorityAlarm | Unknown | Pump8 Drop Alarm | Pump8 Drop Alarm | [6 empty] | 0 |  | 0 |  | 0
31021¦1.37.8.31021 | HighPriorityAlarm | Unknown | Pump8 Drop Too Less | Pump8 Drop Too Less | [6 empty] | 0 |  | 0 |  | 0
31022¦1.37.8.31022 | HighPriorityAlarm | Unknown | Pump8 Drop Too Many | Pump8 Drop Too Many | [6 empty] | 0 |  | 0 |  | 0
31028¦1.37.8.31028 | HighPriorityAlarm | Unknown | Pump8 End of Infusion | Pump8 End of Infusion | [6 empty] | 0 |  | 0 |  | 0
31031¦1.37.8.31031 | HighPriorityAlarm | Unknown | Pump8 Infusion Near Done | Pump8 Infusion Near Done | [6 empty] | 0 |  | 0 |  | 0
31025¦1.37.8.31025 | HighPriorityAlarm | Unknown | Pump8 Mechanical Abnormal | Pump8 Mechanical Abnormal | [6 empty] | 0 |  | 0 |  | 0
31019¦1.37.8.31019 | HighPriorityAlarm | Unknown | Pump8 Occlusion | Pump8 Occlusion | [6 empty] | 0 |  | 0 |  | 0
31018¦1.37.8.31018 | HighPriorityAlarm | Unknown | Pump8 Pre Occlusion | Pump8 Pre Occlusion | [6 empty] | 0 |  | 0 |  | 0
31026¦1.37.8.31026 | HighPriorityAlarm | Unknown | Pump8 Sensor Alarm | Pump8 Sensor Alarm | [6 empty] | 0 |  | 0 |  | 0
31024¦1.37.8.31024 | HighPriorityAlarm | Unknown | Pump8 Syringe Disengagement | Pump8 Syringe Disengagement | [6 empty] | 0 |  | 0 |  | 0
31029¦1.37.8.31029 | HighPriorityAlarm | Unknown | Pump8 Syringe Empty | Pump8 Syringe Empty | [6 empty] | 0 |  | 0 |  | 0
31030¦1.37.8.31030 | HighPriorityAlarm | Unknown | Pump8 Syringe Near Empty | Pump8 Syringe Near Empty | [6 empty] | 0 |  | 0 |  | 0
31032¦1.37.8.31032 | HighPriorityAlarm | Unknown | Pump8 System Abnormal | Pump8 System Abnormal | [6 empty] | 0 |  | 0 |  | 0
31020¦1.37.9.31020 | HighPriorityAlarm | Unknown | Pump9 Air Buble | Pump9 Air Buble | [6 empty] | 0 |  | 0 |  | 0
31033¦1.37.9.31033 | HighPriorityAlarm | Unknown | Pump9 Battery Low | Pump9 Battery Low | [6 empty] | 0 |  | 0 |  | 0
31027¦1.37.9.31027 | HighPriorityAlarm | Unknown | Pump9 Door Open | Pump9 Door Open | [6 empty] | 0 |  | 0 |  | 0
31023¦1.37.9.31023 | HighPriorityAlarm | Unknown | Pump9 Drop Alarm | Pump9 Drop Alarm | [6 empty] | 0 |  | 0 |  | 0
31021¦1.37.9.31021 | HighPriorityAlarm | Unknown | Pump9 Drop Too Less | Pump9 Drop Too Less | [6 empty] | 0 |  | 0 |  | 0
31022¦1.37.9.31022 | HighPriorityAlarm | Unknown | Pump9 Drop Too Many | Pump9 Drop Too Many | [6 empty] | 0 |  | 0 |  | 0
31028¦1.37.9.31028 | HighPriorityAlarm | Unknown | Pump9 End of Infusion | Pump9 End of Infusion | [6 empty] | 0 |  | 0 |  | 0
31031¦1.37.9.31031 | HighPriorityAlarm | Unknown | Pump9 Infusion Near Done | Pump9 Infusion Near Done | [6 empty] | 0 |  | 0 |  | 0
31025¦1.37.9.31025 | HighPriorityAlarm | Unknown | Pump9 Mechanical Abnormal | Pump9 Mechanical Abnormal | [6 empty] | 0 |  | 0 |  | 0
31019¦1.37.9.31019 | HighPriorityAlarm | Unknown | Pump9 Occlusion | Pump9 Occlusion | [6 empty] | 0 |  | 0 |  | 0
31018¦1.37.9.31018 | HighPriorityAlarm | Unknown | Pump9 Pre Occlusion | Pump9 Pre Occlusion | [6 empty] | 0 |  | 0 |  | 0
31026¦1.37.9.31026 | HighPriorityAlarm | Unknown | Pump9 Sensor Alarm | Pump9 Sensor Alarm | [6 empty] | 0 |  | 0 |  | 0
31024¦1.37.9.31024 | HighPriorityAlarm | Unknown | Pump9 Syringe Disengagement | Pump9 Syringe Disengagement | [6 empty] | 0 |  | 0 |  | 0
31029¦1.37.9.31029 | HighPriorityAlarm | Unknown | Pump9 Syringe Empty | Pump9 Syringe Empty | [6 empty] | 0 |  | 0 |  | 0
31030¦1.37.9.31030 | HighPriorityAlarm | Unknown | Pump9 Syringe Near Empty | Pump9 Syringe Near Empty | [6 empty] | 0 |  | 0 |  | 0
31032¦1.37.9.31032 | HighPriorityAlarm | Unknown | Pump9 System Abnormal | Pump9 System Abnormal | [6 empty] | 0 |  | 0 |  | 0
30329¦1.8.0.30329 | HighPriorityAlarm | Technical | Purgando CO2 | Purgando CO2 | [6 empty] | 0 |  | 0 |  | 0
30019¦1.13.0.30019 | HighPriorityAlarm | Physiological | Pva alta sostenida | Pva alta sostenida | [6 empty] | 0 |  | 0 |  | 0
30020¦1.13.0.30020 | HighPriorityAlarm | Physiological | Pva subatmosférico | Pva subatmosférico | [6 empty] | 0 |  | 0 |  | 0
196652¦1.1.1.150087 | HighPriorityAlarm | Unknown | PVC-M alta | PVC-M alta | [6 empty] | 0 |  | 0 |  | 0
196674¦1.1.1.150087 | HighPriorityAlarm | Unknown | PVC-M baja | PVC-M baja | [6 empty] | 0 |  | 0 |  | 0
196652¦1.3.4.478 | HighPriorityAlarm | Technical | PVI High | PVI High | [6 empty] | 0 |  | 0 |  | 0
196674¦1.3.4.478 | HighPriorityAlarm | Technical | PVI Low | PVI Low | [6 empty] | 0 |  | 0 |  | 0
196652¦1.1.1.150091 | HighPriorityAlarm | Unknown | PVU-M alta | PVU-M alta | [6 empty] | 0 |  | 0 |  | 0
196674¦1.1.1.150091 | HighPriorityAlarm | Unknown | PVU-M baja | PVU-M baja | [6 empty] | 0 |  | 0 |  | 0
196652¦1.7.6.304 | HighPriorityAlarm | Unknown | QTc alto | QTc alto | [6 empty] | 0 |  | 0 |  | 0
196652¦1.7.6.309 | HighPriorityAlarm | Unknown | QTc delta alto | QTc delta alto | [6 empty] | 0 |  | 0 |  | 0
199814¦1.7.2.199814 | HighPriorityAlarm | Physiological | R en T | R en T | [6 empty] | 1 |  | 1 |  | 1
30746¦1.14.0.30746 | HighPriorityAlarm | Technical | Rate Over Range | Rate Over Range | [6 empty] | 0 |  | 0 |  | 0
30468¦1.28.0.30468 | HighPriorityAlarm | Technical | Read dock E2PROM error | Read dock E2PROM error | [6 empty] | 0 |  | 0 |  | 0
30537¦1.12.1.30537 | HighPriorityAlarm | Technical | Reconectar IBEX | Reconectar IBEX | [6 empty] | 0 |  | 0 |  | 0
30438¦1.25.1.30438 | HighPriorityAlarm | Technical | Recorder Busy | Recorder Busy | [6 empty] | 0 |  | 0 |  | 0
30192¦1.25.1.30192 | HighPriorityAlarm | Technical | Recorder Communication Error | Recorder Communication Error | [6 empty] | 0 |  | 0 |  | 0
30436¦1.25.1.30436 | HighPriorityAlarm | Technical | Recorder Init. Error | Recorder Init. Error | [6 empty] | 0 |  | 0 |  | 0
30437¦1.25.1.30437 | HighPriorityAlarm | Technical | Recorder Initializing | Recorder Initializing | [6 empty] | 0 |  | 0 |  | 0
30447¦1.25.1.30447 | HighPriorityAlarm | Technical | Recorder Not Available | Recorder Not Available | [6 empty] | 0 |  | 0 |  | 0
30442¦1.25.1.30442 | HighPriorityAlarm | Technical | Recorder Out of Alignment | Recorder Out of Alignment | [6 empty] | 0 |  | 0 |  | 0
203302¦1.25.1.203302 | HighPriorityAlarm | Technical | Recorder Out of Paper | Recorder Out of Paper | [6 empty] | 0 |  | 0 |  | 0
30448¦1.25.1.30448 | HighPriorityAlarm | Technical | Recorder Over Current | Recorder Over Current | [6 empty] | 0 |  | 0 |  | 0
30444¦1.25.1.30444 | HighPriorityAlarm | Technical | Recorder Paper Jam | Recorder Paper Jam | [6 empty] | 0 |  | 0 |  | 0
30446¦1.25.1.30446 | HighPriorityAlarm | Technical | Recorder Paper Wrong Pos. | Recorder Paper Wrong Pos. | [6 empty] | 0 |  | 0 |  | 0
30445¦1.25.1.30445 | HighPriorityAlarm | Technical | Recorder Queue Full | Recorder Queue Full | [6 empty] | 0 |  | 0 |  | 0
30190¦1.25.1.30190 | HighPriorityAlarm | Technical | Recorder Self-test Error | Recorder Self-test Error | [6 empty] | 0 |  | 0 |  | 0
30441¦1.25.1.30441 | HighPriorityAlarm | Technical | Recorder Too Hot | Recorder Too Hot | [6 empty] | 0 |  | 0 |  | 0
30439¦1.25.1.30439 | HighPriorityAlarm | Technical | Recorder Voltage High | Recorder Voltage High | [6 empty] | 0 |  | 0 |  | 0
30440¦1.25.1.30440 | HighPriorityAlarm | Technical | Recorder Voltage Low | Recorder Voltage Low | [6 empty] | 0 |  | 0 |  | 0
30756¦1.23.0.30756 | HighPriorityAlarm | Physiological | Recuperación bloqueo de TNM | Recuperación bloqueo de TNM | [6 empty] | 0 |  | 0 |  | 0
196652¦1.13.0.196652 | HighPriorityAlarm | Unknown | Refe. alta | Refe. alta | [6 empty] | 0 |  | 0 |  | 0
196674¦1.13.0.196674 | HighPriorityAlarm | Unknown | Refer. baja | Refer. baja | [6 empty] | 0 |  | 0 |  | 0
30377¦1.0.0.30377 | HighPriorityAlarm | Technical | Reiniciar reloj RT | Reiniciar reloj RT | [6 empty] | 0 |  | 0 |  | 0
30378¦1.0.0.30378 | HighPriorityAlarm | Technical | Reloj RT no existe | Reloj RT no existe | [6 empty] | 0 |  | 0 |  | 0
30668¦1.14.0.30668 | HighPriorityAlarm | Technical | Replace O2 Sensor | Replace O2 Sensor | [6 empty] | 0 |  | 0 |  | 0
30183¦1.7.1.30183 | HighPriorityAlarm | Technical | Resp Unknown Tech. Alarm | Resp Unknown Tech. Alarm | [6 empty] | 0 |  | 0 |  | 0
30948¦1.35.1.30948 | HighPriorityAlarm | Technical | Respiratory Pause RRa | Respiratory Pause RRa | [6 empty] | 0 |  | 0 |  | 0
30985¦1.3.4.30985 | HighPriorityAlarm | Technical | Respiratory Pause RRp | Respiratory Pause RRp | [6 empty] | 0 |  | 0 |  | 0
30705¦1.14.0.30705 | HighPriorityAlarm | Technical | Restart to Activate New Flowmeter Standard | Restart to Activate New Flowmeter Standard | [6 empty] | 0 |  | 0 |  | 0
199766¦1.7.2.199766 | HighPriorityAlarm | Physiological | Ritmo irr. | Ritmo irr. | [6 empty] | 2 |  | 2 |  | 1
199828¦1.7.2.199828 | HighPriorityAlarm | Physiological | Ritmo vent. | Ritmo vent. | [6 empty] | 1 |  | 1 |  | 1
30521¦1.11.0.30521 | HighPriorityAlarm | Technical | RM Artema Not Calibrate | RM Artema Not Calibrate | [6 empty] | 0 |  | 0 |  | 0
30517¦1.11.0.30517 | HighPriorityAlarm | Technical | RM Calibrating | RM Calibrating | [6 empty] | 0 |  | 0 |  | 0
30519¦1.11.0.30519 | HighPriorityAlarm | Technical | RM Checking | RM Checking | [6 empty] | 0 |  | 0 |  | 0
30201¦1.11.0.30201 | HighPriorityAlarm | Technical | RM Comm. Abnormal | RM Comm. Abnormal | [6 empty] | 0 |  | 0 |  | 0
30192¦1.11.0.30192 | HighPriorityAlarm | Technical | RM Comm. Error | RM Comm. Error | [6 empty] | 0 |  | 0 |  | 0
30191¦1.11.0.30191 | HighPriorityAlarm | Technical | RM Comm. Stopped | RM Comm. Stopped | [6 empty] | 0 |  | 0 |  | 0
30515¦1.11.0.30515 | HighPriorityAlarm | Technical | RM Factory Calibration Fail | RM Factory Calibration Fail | [6 empty] | 0 |  | 0 |  | 0
30189¦1.11.0.30189 | HighPriorityAlarm | Technical | RM Init. Error | RM Init. Error | [6 empty] | 0 |  | 0 |  | 0
30520¦1.11.0.30520 | HighPriorityAlarm | Technical | RM Inner Sensor Fault | RM Inner Sensor Fault | [6 empty] | 0 |  | 0 |  | 0
30518¦1.11.0.30518 | HighPriorityAlarm | Technical | RM Power Error | RM Power Error | [6 empty] | 0 |  | 0 |  | 0
30513¦1.11.0.30513 | HighPriorityAlarm | Technical | RM Sensor Reversed | RM Sensor Reversed | [6 empty] | 0 |  | 0 |  | 0
30514¦1.11.0.30514 | HighPriorityAlarm | Technical | RM User Calibration Fail | RM User Calibration Fail | [6 empty] | 0 |  | 0 |  | 0
30516¦1.11.0.30516 | HighPriorityAlarm | Technical | RM Zeroing | RM Zeroing | [6 empty] | 0 |  | 0 |  | 0
30174¦1.7.5.30174 | HighPriorityAlarm | Unknown | RMNC/min fuera de rango | RMNC/min fuera de rango | [6 empty] | 0 |  | 0 |  | 0
196652¦1.35.1.151650 | HighPriorityAlarm | Technical | RRa High | RRa High | [6 empty] | 0 |  | 0 |  | 0
196674¦1.35.1.151650 | HighPriorityAlarm | Technical | RRa Low | RRa Low | [6 empty] | 0 |  | 0 |  | 0
196652¦1.3.4.151658 | HighPriorityAlarm | Technical | RRp High | RRp High | [6 empty] | 0 |  | 0 |  | 0
196674¦1.3.4.151658 | HighPriorityAlarm | Technical | RRp Low | RRp Low | [6 empty] | 0 |  | 0 |  | 0
30188¦1.24.0.30188 | HighPriorityAlarm | Technical | RSO2 Module Error | RSO2 Module Error | [6 empty] | 0 |  | 0 |  | 0
30583¦1.24.1.30583 | HighPriorityAlarm | Technical | RSO2 No Preamplifier | RSO2 No Preamplifier | [6 empty] | 0 |  | 0 |  | 0
196652¦1.24.1.116 | HighPriorityAlarm | Unknown | rSO2-1 alto | rSO2-1 alto | [6 empty] | 0 |  | 0 |  | 0
196652¦1.24.3.116 | HighPriorityAlarm | Unknown | rSO2-1' alto | rSO2-1' alto | [6 empty] | 0 |  | 0 |  | 0
196674¦1.24.1.116 | HighPriorityAlarm | Unknown | rSO2-1 bajo | rSO2-1 bajo | [6 empty] | 0 |  | 0 |  | 0
196674¦1.24.3.116 | HighPriorityAlarm | Unknown | rSO2-1' bajo | rSO2-1' bajo | [6 empty] | 0 |  | 0 |  | 0
30654¦1.24.1.30654 | HighPriorityAlarm | Technical | rSO2-1: cambiar sensor | rSO2-1: cambiar sensor | [6 empty] | 0 |  | 0 |  | 0
30654¦1.24.3.30654 | HighPriorityAlarm | Technical | rSO2-1': cambiar sensor | rSO2-1': cambiar sensor | [6 empty] | 0 |  | 0 |  | 0
196652¦1.24.2.116 | HighPriorityAlarm | Unknown | rSO2-2 alto | rSO2-2 alto | [6 empty] | 0 |  | 0 |  | 0
196652¦1.24.4.116 | HighPriorityAlarm | Unknown | rSO2-2' alto | rSO2-2' alto | [6 empty] | 0 |  | 0 |  | 0
196674¦1.24.2.116 | HighPriorityAlarm | Unknown | rSO2-2 bajo | rSO2-2 bajo | [6 empty] | 0 |  | 0 |  | 0
196674¦1.24.4.116 | HighPriorityAlarm | Unknown | rSO2-2' bajo | rSO2-2' bajo | [6 empty] | 0 |  | 0 |  | 0
30654¦1.24.2.30654 | HighPriorityAlarm | Technical | rSO2-2: cambiar sensor | rSO2-2: cambiar sensor | [6 empty] | 0 |  | 0 |  | 0
30654¦1.24.4.30654 | HighPriorityAlarm | Technical | rSO2-2': cambiar sensor | rSO2-2': cambiar sensor | [6 empty] | 0 |  | 0 |  | 0
196682¦1.7.0.196682 | HighPriorityAlarm | Technical | Ruido ECG | Ruido ECG | [6 empty] | 2 |  | 1 | * | 0
199820¦1.7.2.199820 | HighPriorityAlarm | Physiological | Run (VT > 2) | Run (VT > 2) | [6 empty] | 1 |  | 1 |  | 1
30535¦1.12.1.30535 | HighPriorityAlarm | Technical | S. IBE dem. usado | S. IBE dem. usado | [6 empty] | 0 |  | 0 |  | 0
30177¦1.0.0.30177 | HighPriorityAlarm | Technical | Screen Error | Screen Error | [6 empty] | 0 |  | 0 |  | 0
30201¦1.4.1.30201 | HighPriorityAlarm | Technical | ScvO2 Comm. Abnormal | ScvO2 Comm. Abnormal | [6 empty] | 0 |  | 0 |  | 0
30192¦1.4.1.30192 | HighPriorityAlarm | Technical | ScvO2 Comm. Error | ScvO2 Comm. Error | [6 empty] | 0 |  | 0 |  | 0
30191¦1.4.1.30191 | HighPriorityAlarm | Technical | ScvO2 Comm. Stopped | ScvO2 Comm. Stopped | [6 empty] | 0 |  | 0 |  | 0
30189¦1.4.1.30189 | HighPriorityAlarm | Technical | ScvO2 Init. Error | ScvO2 Init. Error | [6 empty] | 0 |  | 0 |  | 0
30190¦1.29.0.30190 | HighPriorityAlarm | Technical | Self-check Error | Self-check Error | [6 empty] | 0 |  | 0 |  | 0
30190¦1.0.0.30190 | HighPriorityAlarm | Technical | Selftest Error | Selftest Error | [6 empty] | 0 |  | 0 |  | 0
30215¦1.3.2.30215 | HighPriorityAlarm | Technical | Sensor desconocido SpO2b | Sensor desconocido SpO2b | [6 empty] | 0 |  | 0 |  | 0
30647¦1.13.0.30647 | HighPriorityAlarm | Technical | Sensor FiO2 desconec. | Sensor FiO2 desconec. | [6 empty] | 0 |  | 0 |  | 0
30531¦1.12.1.30531 | HighPriorityAlarm | Technical | Sensor IBE caducado | Sensor IBE caducado | [6 empty] | 0 |  | 0 |  | 0
202834¦1.6.3.202834 | HighPriorityAlarm | Technical | Sensor ICG desconecto | Sensor ICG desconecto | [6 empty] | 0 |  | 0 |  | 0
30219¦1.3.1.30219 | HighPriorityAlarm | Technical | Sensor incompat SpO2 | Sensor incompat SpO2 | [6 empty] | 1 |  | 1 |  | 0
30219¦1.3.2.30219 | HighPriorityAlarm | Technical | Sensor incompat SpO2b | Sensor incompat SpO2b | [6 empty] | 1 |  | 1 |  | 0
30504¦1.13.0.30504 | HighPriorityAlarm | Technical | Sensor O2 no conectado | Sensor O2 no conectado | [6 empty] | 0 |  | 0 |  | 0
202834¦1.3.1.202834 | HighPriorityAlarm | Technical | Sensor SpO2 descon | Sensor SpO2 descon | [6 empty] | 2 |  | 1 | * | 0
202834¦1.3.2.202834 | HighPriorityAlarm | Technical | Sensor SpO2b descon | Sensor SpO2b descon | [6 empty] | 2 |  | 1 | * | 0
202834¦1.2.1.202834 | HighPriorityAlarm | Technical | Sensor T1 desconect | Sensor T1 desconect | [6 empty] | 0 |  | 0 |  | 0
202834¦1.2.2.202834 | HighPriorityAlarm | Technical | Sensor T2 desconect | Sensor T2 desconect | [6 empty] | 0 |  | 0 |  | 0
202834¦1.6.1.202834 | HighPriorityAlarm | Technical | Sensor TB/TI desconecto | Sensor TB/TI desconecto | [6 empty] | 0 |  | 0 |  | 0
30563¦1.4.1.30563 | HighPriorityAlarm | Technical | Señal de ScvO2 alta | Señal de ScvO2 alta | [6 empty] | 0 |  | 0 |  | 0
30564¦1.4.1.30564 | HighPriorityAlarm | Technical | Señal de ScvO2 baja | Señal de ScvO2 baja | [6 empty] | 0 |  | 0 |  | 0
196736¦1.1.9.196736 | HighPriorityAlarm | Technical | Señal PANI débil | Señal PANI débil | [6 empty] | 1 |  | 0 | * | 0
30228¦1.1.9.30228 | HighPriorityAlarm | Technical | Señal PANI saturada | Señal PANI saturada | [6 empty] | 0 |  | 0 |  | 0
30703¦1.14.0.30703 | HighPriorityAlarm | Technical | Service Mode - Not for Clinical Use | Service Mode - Not for Clinical Use | [6 empty] | 0 |  | 0 |  | 0
30631¦1.13.0.30631 | HighPriorityAlarm | Technical | Sin flujo gas nuevo | Sin flujo gas nuevo | [6 empty] | 0 |  | 0 |  | 0
30106¦1.7.0.30106 | HighPriorityAlarm | Physiological | Sin frec. cardiaca | Sin frec. cardiaca | [6 empty] | 2 |  | 2 |  | 1
30583¦1.24.0.30583 | HighPriorityAlarm | Unknown | Sin preamplific. rSO2-1/rSO2-2 | Sin preamplific. rSO2-1/rSO2-2 | [6 empty] | 0 |  | 0 |  | 0
30040¦1.13.0.30040 | HighPriorityAlarm | Physiological | Sin presión PPEF/CPAP | Sin presión PPEF/CPAP | [6 empty] | 0 |  | 0 |  | 0
30612¦1.13.0.30612 | HighPriorityAlarm | Technical | Sin presión sum. gas | Sin presión sum. gas | [6 empty] | 0 |  | 0 |  | 0
30023¦1.0.0.30023 | HighPriorityAlarm | Physiological | Sin pulso | Sin pulso | [6 empty] | 2 |  | 2 |  | 1
30556¦1.1.1.30556 | HighPriorityAlarm | Technical | Sin pulso P1 | Sin pulso P1 | [6 empty] | 0 |  | 0 |  | 0
30556¦1.1.2.30556 | HighPriorityAlarm | Technical | Sin pulso P2 | Sin pulso P2 | [6 empty] | 0 |  | 0 |  | 0
30556¦1.1.3.30556 | HighPriorityAlarm | Technical | Sin pulso P3 | Sin pulso P3 | [6 empty] | 0 |  | 0 |  | 0
30556¦1.1.4.30556 | HighPriorityAlarm | Technical | Sin pulso P4 | Sin pulso P4 | [6 empty] | 0 |  | 0 |  | 0
30556¦1.1.0.30556 | HighPriorityAlarm | Technical | Sin pulso PAI | Sin pulso PAI | [6 empty] | 0 |  | 0 |  | 0
30556¦1.1.11.30556 | HighPriorityAlarm | Technical | Sin pulso pArt | Sin pulso pArt | [6 empty] | 0 |  | 0 |  | 0
30048¦1.3.1.30048 | HighPriorityAlarm | Technical | Sin pulso SpO2 | Sin pulso SpO2 | [6 empty] | 2 |  | 2 |  | 0
30048¦1.3.2.30048 | HighPriorityAlarm | Technical | Sin pulso SpO2b | Sin pulso SpO2b | [6 empty] | 2 |  | 2 |  | 0
30338¦1.8.0.30338 | HighPriorityAlarm | Technical | Sin sensor de CO2 | Sin sensor de CO2 | [6 empty] | 0 |  | 0 |  | 0
30581¦1.24.1.30581 | HighPriorityAlarm | Technical | Sin sensor de rSO2-1 | Sin sensor de rSO2-1 | [6 empty] | 0 |  | 0 |  | 0
30581¦1.24.3.30581 | HighPriorityAlarm | Technical | Sin sensor de rSO2-1' | Sin sensor de rSO2-1' | [6 empty] | 0 |  | 0 |  | 0
30581¦1.24.2.30581 | HighPriorityAlarm | Technical | Sin sensor de rSO2-2 | Sin sensor de rSO2-2 | [6 empty] | 0 |  | 0 |  | 0
30581¦1.24.4.30581 | HighPriorityAlarm | Technical | Sin sensor de rSO2-2' | Sin sensor de rSO2-2' | [6 empty] | 0 |  | 0 |  | 0
30553¦1.1.1.30553 | HighPriorityAlarm | Technical | Sin sensor P1 | Sin sensor P1 | [6 empty] | 0 |  | 0 |  | 0
30553¦1.1.2.30553 | HighPriorityAlarm | Technical | Sin sensor P2 | Sin sensor P2 | [6 empty] | 0 |  | 0 |  | 0
30553¦1.1.3.30553 | HighPriorityAlarm | Technical | Sin sensor P3 | Sin sensor P3 | [6 empty] | 0 |  | 0 |  | 0
30553¦1.1.4.30553 | HighPriorityAlarm | Technical | Sin sensor P4 | Sin sensor P4 | [6 empty] | 0 |  | 0 |  | 0
30553¦1.1.0.30553 | HighPriorityAlarm | Technical | Sin sensor PAI | Sin sensor PAI | [6 empty] | 0 |  | 0 |  | 0
30553¦1.1.11.30553 | HighPriorityAlarm | Technical | Sin sensor pArt | Sin sensor pArt | [6 empty] | 0 |  | 0 |  | 0
30553¦1.1.12.30553 | HighPriorityAlarm | Technical | Sin sensor pPVC | Sin sensor pPVC | [6 empty] | 0 |  | 0 |  | 0
199812¦1.7.2.199812 | HighPriorityAlarm | Physiological | Single PVC | Single PVC | [6 empty] | 0 |  | 0 |  | 0
30249¦1.2.0.30249 | HighPriorityAlarm | Technical | Sonda temp descolocada | Sonda temp descolocada | [6 empty] | 0 |  | 0 |  | 0
196652¦1.3.4.160284 | HighPriorityAlarm | Technical | SpCO High | SpCO High | [6 empty] | 0 |  | 0 |  | 0
196674¦1.3.4.160284 | HighPriorityAlarm | Technical | SpCO Low | SpCO Low | [6 empty] | 0 |  | 0 |  | 0
196652¦1.3.4.160292 | HighPriorityAlarm | Technical | SpHb High | SpHb High | [6 empty] | 0 |  | 0 |  | 0
196674¦1.3.4.160292 | HighPriorityAlarm | Technical | SpHb Low | SpHb Low | [6 empty] | 1 |  | 1 |  | 0
196652¦1.3.4.160288 | HighPriorityAlarm | Technical | SpMet High | SpMet High | [6 empty] | 0 |  | 0 |  | 0
196674¦1.3.4.160288 | HighPriorityAlarm | Technical | SpMet Low | SpMet Low | [6 empty] | 0 |  | 0 |  | 0
30951¦1.35.1.30951 | HighPriorityAlarm | Technical | SPO2 ALARM Background Interference Detected 2 | SPO2 ALARM Background Interference Detected 2 | [6 empty] | 1 |  | 1 |  | 0
30956¦1.3.4.30956 | HighPriorityAlarm | Technical | SPO2 ALARM Cable Life Expired 0 | SPO2 ALARM Cable Life Expired 0 | [6 empty] | 0 |  | 0 |  | 0
30956¦1.35.1.30956 | HighPriorityAlarm | Technical | SPO2 ALARM Cable Life Expired 2 | SPO2 ALARM Cable Life Expired 2 | [6 empty] | 0 |  | 0 |  | 0
30958¦1.3.4.30958 | HighPriorityAlarm | Technical | SPO2 ALARM Cable Life Near Expiration 0 | SPO2 ALARM Cable Life Near Expiration 0 | [6 empty] | 0 |  | 0 |  | 0
30958¦1.35.1.30958 | HighPriorityAlarm | Technical | SPO2 ALARM Cable Life Near Expiration 2 | SPO2 ALARM Cable Life Near Expiration 2 | [6 empty] | 0 |  | 0 |  | 0
30988¦1.3.4.30988 | HighPriorityAlarm | Technical | SPO2 ALARM Check Sensor Connection 0 | SPO2 ALARM Check Sensor Connection 0 | [6 empty] | 1 |  | 1 |  | 0
30988¦1.35.1.30988 | HighPriorityAlarm | Technical | SPO2 ALARM Check sensor connection 2 | SPO2 ALARM Check sensor connection 2 | [6 empty] | 1 |  | 1 |  | 0
30954¦1.3.4.30954 | HighPriorityAlarm | Technical | SPO2 ALARM Defective Cable 0 | SPO2 ALARM Defective Cable 0 | [6 empty] | 1 |  | 1 |  | 0
30954¦1.35.1.30954 | HighPriorityAlarm | Technical | SPO2 ALARM Defective Cable 2 | SPO2 ALARM Defective Cable 2 | [6 empty] | 1 |  | 1 |  | 0
30990¦1.3.4.30990 | HighPriorityAlarm | Technical | SPO2 ALARM Defective Sensor 0 | SPO2 ALARM Defective Sensor 0 | [6 empty] | 1 |  | 1 |  | 0
30990¦1.35.1.30990 | HighPriorityAlarm | Technical | SPO2 ALARM Defective Sensor 2 | SPO2 ALARM Defective Sensor 2 | [6 empty] | 1 |  | 1 |  | 0
30995¦1.3.4.30995 | HighPriorityAlarm | Technical | SPO2 ALARM Defective Tape 0 | SPO2 ALARM Defective Tape 0 | [6 empty] | 1 |  | 1 |  | 0
30995¦1.35.1.30995 | HighPriorityAlarm | Technical | SPO2 ALARM Defective Tape 2 | SPO2 ALARM Defective Tape 2 | [6 empty] | 1 |  | 1 |  | 0
30004¦1.3.4.30004 | HighPriorityAlarm | Technical | SPO2 ALARM Demo Mode 0 | SPO2 ALARM Demo Mode 0 | [6 empty] | 0 |  | 0 |  | 0
30963¦1.3.4.30963 | HighPriorityAlarm | Technical | SPO2 ALARM Emitter Temp Out of Range 0 | SPO2 ALARM Emitter Temp Out of Range 0 | [6 empty] | 0 |  | 0 |  | 0
30957¦1.3.4.30957 | HighPriorityAlarm | Technical | SPO2 ALARM Incompatible Cable 0 | SPO2 ALARM Incompatible Cable 0 | [6 empty] | 0 |  | 0 |  | 0
30957¦1.35.1.30957 | HighPriorityAlarm | Technical | SPO2 ALARM Incompatible Cable 2 | SPO2 ALARM Incompatible Cable 2 | [6 empty] | 0 |  | 0 |  | 0
30219¦1.3.4.30219 | HighPriorityAlarm | Technical | SPO2 ALARM Incompatible Sensor 0 | SPO2 ALARM Incompatible Sensor 0 | [6 empty] | 1 |  | 1 |  | 0
30219¦1.35.1.30219 | HighPriorityAlarm | Technical | SPO2 ALARM Incompatible Sensor 2 | SPO2 ALARM Incompatible Sensor 2 | [6 empty] | 1 |  | 1 |  | 0
30998¦1.3.4.30998 | HighPriorityAlarm | Technical | SPO2 ALARM Incompatible Tape 0 | SPO2 ALARM Incompatible Tape 0 | [6 empty] | 1 |  | 1 |  | 0
30998¦1.35.1.30998 | HighPriorityAlarm | Technical | SPO2 ALARM Incompatible Tape 2 | SPO2 ALARM Incompatible Tape 2 | [6 empty] | 1 |  | 1 |  | 0
196662¦1.3.4.196662 | HighPriorityAlarm | Technical | SPO2 ALARM Interference Detected 0 | SPO2 ALARM Interference Detected 0 | [6 empty] | 1 |  | 1 |  | 0
30960¦1.3.4.30960 | HighPriorityAlarm | Technical | SPO2 ALARM Long Calibration 0 | SPO2 ALARM Long Calibration 0 | [6 empty] | 1 |  | 1 |  | 0
30968¦1.3.4.30968 | HighPriorityAlarm | Technical | SPO2 ALARM Low Desat Index Confidence | SPO2 ALARM Low Desat Index Confidence | [6 empty] | 1 |  | 1 |  | 0
30965¦1.3.4.30965 | HighPriorityAlarm | Technical | SPO2 ALARM Low Perfusion Index 0 | SPO2 ALARM Low Perfusion Index 0 | [6 empty] | 1 |  | 1 |  | 0
30982¦1.3.4.30982 | HighPriorityAlarm | Technical | SPO2 ALARM Low PI Confidence | SPO2 ALARM Low PI Confidence | [6 empty] | 1 |  | 1 |  | 0
30979¦1.3.4.30979 | HighPriorityAlarm | Technical | SPO2 ALARM Low PI Delta Confidence | SPO2 ALARM Low PI Delta Confidence | [6 empty] | 1 |  | 1 |  | 0
30983¦1.3.4.30983 | HighPriorityAlarm | Technical | SPO2 ALARM Low PR Confidence | SPO2 ALARM Low PR Confidence | [6 empty] | 1 |  | 1 |  | 0
30974¦1.3.4.30974¦2 | HighPriorityAlarm | Physiological | SPO2 ALARM Low PVI Confidence | MNDRY_EVT_PULS_OXIM_PLETH_VAR_INDEX_CONF_LO | [6 empty] | 2 |  | 2 |  | 1
30975¦1.3.4.30975 | HighPriorityAlarm | Technical | SPO2 ALARM Low Signal IQ | SPO2 ALARM Low Signal IQ | [6 empty] | 1 |  | 1 |  | 0
30969¦1.3.4.30969 | HighPriorityAlarm | Technical | SPO2 ALARM Low SpCO Confidence | SPO2 ALARM Low SpCO Confidence | [6 empty] | 1 |  | 1 |  | 0
30970¦1.3.4.30970 | HighPriorityAlarm | Technical | SPO2 ALARM Low SpCO Perfusion Index | SPO2 ALARM Low SpCO Perfusion Index | [6 empty] | 1 |  | 1 |  | 0
30973¦1.3.4.30973 | HighPriorityAlarm | Technical | SPO2 ALARM Low SpHb Confidence | SPO2 ALARM Low SpHb Confidence | [6 empty] | 1 |  | 1 |  | 0
30974¦1.3.4.30974¦1 | HighPriorityAlarm | Physiological | SPO2 ALARM Low SpHb Perfusion Index | MNDRY_EVT_PULS_OXIM_HB_TOTAL_PERF_INDEX_LO | [6 empty] | 2 |  | 2 |  | 1
30971¦1.3.4.30971 | HighPriorityAlarm | Technical | SPO2 ALARM Low SpMet Confidence | SPO2 ALARM Low SpMet Confidence | [6 empty] | 1 |  | 1 |  | 0
30972¦1.3.4.30972 | HighPriorityAlarm | Technical | SPO2 ALARM Low SpMet Perfusion Index | SPO2 ALARM Low SpMet Perfusion Index | [6 empty] | 1 |  | 1 |  | 0
30966¦1.3.4.30966 | HighPriorityAlarm | Technical | SPO2 ALARM Low SpOC Confidence | SPO2 ALARM Low SpOC Confidence | [6 empty] | 1 |  | 1 |  | 0
30967¦1.3.4.30967 | HighPriorityAlarm | Technical | SPO2 ALARM Low SpOC Perfusion Index | SPO2 ALARM Low SpOC Perfusion Index | [6 empty] | 1 |  | 1 |  | 0
30955¦1.3.4.30955 | HighPriorityAlarm | Technical | SPO2 ALARM No Cable Connected 0 | SPO2 ALARM No Cable Connected 0 | [6 empty] | 1 |  | 1 |  | 0
30955¦1.35.1.30955 | HighPriorityAlarm | Technical | SPO2 ALARM No Cable Connected 2 | SPO2 ALARM No Cable Connected 2 | [6 empty] | 1 |  | 1 |  | 0
196916¦1.3.4.196916 | HighPriorityAlarm | Technical | SPO2 ALARM No Sensor Connected 0 | SPO2 ALARM No Sensor Connected 0 | [6 empty] | 2 |  | 1 | * | 0
196916¦1.35.1.196916 | HighPriorityAlarm | Technical | SPO2 ALARM No Sensor Connected 2 | SPO2 ALARM No Sensor Connected 2 | [6 empty] | 2 |  | 1 | * | 0
30996¦1.3.4.30996 | HighPriorityAlarm | Technical | SPO2 ALARM No Tape 0 | SPO2 ALARM No Tape 0 | [6 empty] | 1 |  | 1 |  | 0
30996¦1.35.1.30996 | HighPriorityAlarm | Technical | SPO2 ALARM No Tape Connected 2 | SPO2 ALARM No Tape Connected 2 | [6 empty] | 1 |  | 1 |  | 0
30964¦1.35.1.30964 | HighPriorityAlarm | Technical | SPO2 ALARM Patient Interference Detected 2 | SPO2 ALARM Patient Interference Detected 2 | [6 empty] | 1 |  | 1 |  | 0
30211¦1.3.4.30211 | HighPriorityAlarm | Technical | SPO2 ALARM Pulse Search 0 | SPO2 ALARM Pulse Search 0 | [6 empty] | 0 |  | 0 |  | 0
31007¦1.3.4.31007 | HighPriorityAlarm | Technical | SPO2 ALARM Sensor Calibrating 0 | SPO2 ALARM Sensor Calibrating 0 | [6 empty] | 0 |  | 0 |  | 0
30989¦1.3.4.30989 | HighPriorityAlarm | Technical | SPO2 ALARM Sensor Current Limit Exceeded 0 | SPO2 ALARM Sensor Current Limit Exceeded 0 | [6 empty] | 1 |  | 1 |  | 0
31008¦1.35.1.31008 | HighPriorityAlarm | Technical | SPO2 ALARM Sensor initializing 2 | SPO2 ALARM Sensor initializing 2 | [6 empty] | 0 |  | 0 |  | 0
30991¦1.3.4.30991 | HighPriorityAlarm | Technical | SPO2 ALARM Sensor Life Expired 0 | SPO2 ALARM Sensor Life Expired 0 | [6 empty] | 0 |  | 0 |  | 0
30991¦1.35.1.30991 | HighPriorityAlarm | Technical | SPO2 ALARM Sensor Life Expired 2 | SPO2 ALARM Sensor Life Expired 2 | [6 empty] | 0 |  | 0 |  | 0
30992¦1.3.4.30992 | HighPriorityAlarm | Technical | SPO2 ALARM Sensor Life Near Expiration 0 | SPO2 ALARM Sensor Life Near Expiration 0 | [6 empty] | 0 |  | 0 |  | 0
30992¦1.35.1.30992 | HighPriorityAlarm | Technical | SPO2 ALARM Sensor Life Near Expiration 2 | SPO2 ALARM Sensor Life Near Expiration 2 | [6 empty] | 0 |  | 0 |  | 0
30993¦1.3.4.30993 | HighPriorityAlarm | Technical | SPO2 ALARM Sensor Off Patient 0 | SPO2 ALARM Sensor Off Patient 0 | [6 empty] | 1 |  | 1 |  | 0
30993¦1.35.1.30993 | HighPriorityAlarm | Technical | SPO2 ALARM Sensor Off Patient 2 | SPO2 ALARM Sensor Off Patient 2 | [6 empty] | 1 |  | 1 |  | 0
31009¦1.3.4.31009 | HighPriorityAlarm | Technical | SPO2 ALARM SpO2 Only Mode 0 | SPO2 ALARM SpO2 Only Mode 0 | [6 empty] | 0 |  | 0 |  | 0
30997¦1.3.4.30997 | HighPriorityAlarm | Technical | SPO2 ALARM Tape Life Expired 0 | SPO2 ALARM Tape Life Expired 0 | [6 empty] | 1 |  | 1 |  | 0
30997¦1.35.1.30997 | HighPriorityAlarm | Technical | SPO2 ALARM Tape Life Expired 2 | SPO2 ALARM Tape Life Expired 2 | [6 empty] | 1 |  | 1 |  | 0
30999¦1.3.4.30999 | HighPriorityAlarm | Technical | SPO2 ALARM Tape Life Near Expiration 0 | SPO2 ALARM Tape Life Near Expiration 0 | [6 empty] | 0 |  | 0 |  | 0
30999¦1.35.1.30999 | HighPriorityAlarm | Technical | SPO2 ALARM Tape Life Near Expiration 2 | SPO2 ALARM Tape Life Near Expiration 2 | [6 empty] | 0 |  | 0 |  | 0
30959¦1.3.4.30959 | HighPriorityAlarm | Technical | SPO2 ALARM Unrecognized Cable 0 | SPO2 ALARM Unrecognized Cable 0 | [6 empty] | 1 |  | 1 |  | 0
30959¦1.35.1.30959 | HighPriorityAlarm | Technical | SPO2 ALARM Unrecognized Cable 2 | SPO2 ALARM Unrecognized Cable 2 | [6 empty] | 1 |  | 1 |  | 0
30994¦1.3.4.30994 | HighPriorityAlarm | Technical | SPO2 ALARM Unrecognized Sensor 0 | SPO2 ALARM Unrecognized Sensor 0 | [6 empty] | 1 |  | 1 |  | 0
30994¦1.35.1.30994 | HighPriorityAlarm | Technical | SPO2 ALARM Unrecognized Sensor 2 | SPO2 ALARM Unrecognized Sensor 2 | [6 empty] | 1 |  | 1 |  | 0
31000¦1.3.4.31000 | HighPriorityAlarm | Technical | SPO2 ALARM Unrecognized Tape 0 | SPO2 ALARM Unrecognized Tape 0 | [6 empty] | 1 |  | 1 |  | 0
196652¦1.3.1.150456 | HighPriorityAlarm | Unknown | SpO2 alto | SpO2 alto | [6 empty] | 0 |  | 0 |  | 0
196674¦1.3.1.150456 | HighPriorityAlarm | Unknown | SpO2 bajo | SpO2 bajo | [6 empty] | 1 |  | 1 |  | 1
30216¦1.3.1.30216 | HighPriorityAlarm | Technical | SpO2 Board Fault | SpO2 Board Fault | [6 empty] | 0 |  | 0 |  | 0
30191¦1.3.1.30191 | HighPriorityAlarm | Technical | SpO2 Comm. Stop | SpO2 Comm. Stop | [6 empty] | 1 |  | 1 |  | 0
30201¦1.3.1.30201 | HighPriorityAlarm | Technical | SpO2 Communication Abnormal | SpO2 Communication Abnormal | [6 empty] | 1 |  | 1 |  | 0
30212¦1.3.1.30212 | HighPriorityAlarm | Technical | SpO2 desconect | SpO2 desconect | [6 empty] | 0 |  | 0 |  | 0
196652¦1.3.4.150456 | HighPriorityAlarm | Technical | SpO2 High | SpO2 High | [6 empty] | 0 |  | 0 |  | 0
30189¦1.3.1.30189 | HighPriorityAlarm | Technical | SpO2 Init. Error | SpO2 Init. Error | [6 empty] | 1 |  | 1 |  | 0
196674¦1.3.4.150456 | HighPriorityAlarm | Technical | SpO2 Low | SpO2 Low | [6 empty] | 1 |  | 1 |  | 1
30221¦1.3.1.30221 | HighPriorityAlarm | Technical | SpO2 Marginal Perfusion | SpO2 Marginal Perfusion | [6 empty] | 1 |  | 1 |  | 0
30189¦1.3.2.30188 | HighPriorityAlarm | Technical | SpO2 Module Error | SpO2 Module Error | [6 empty] | 1 |  | 0 | * | 0
30214¦1.3.1.30214 | HighPriorityAlarm | Technical | SpO2 Motion | SpO2 Motion | [6 empty] | 0 |  | 0 |  | 0
196676¦1.3.1.196676 | HighPriorityAlarm | Technical | SpO2 Out of Track | SpO2 Out of Track | [6 empty] | 2 |  | 2 |  | 0
30220¦1.3.1.30220 | HighPriorityAlarm | Technical | SpO2 Pulse Error | SpO2 Pulse Error | [6 empty] | 1 |  | 1 |  | 0
30190¦1.3.1.30190 | HighPriorityAlarm | Technical | SpO2 Selftest Error | SpO2 Selftest Error | [6 empty] | 1 |  | 1 |  | 0
30653¦1.3.1.30653 | HighPriorityAlarm | Technical | SpO2 Shut Down | SpO2 Shut Down | [6 empty] | 1 |  | 1 |  | 0
30215¦1.3.1.30215 | HighPriorityAlarm | Technical | SpO2 Unknown Sensor | SpO2 Unknown Sensor | [6 empty] | 0 |  | 0 |  | 0
30183¦1.3.1.30183 | HighPriorityAlarm | Technical | SpO2 Unknown Tech. Alarm | SpO2 Unknown Tech. Alarm | [6 empty] | 1 |  | 1 |  | 0
30213¦1.3.2.30212 | HighPriorityAlarm | Technical | SpO2 Unplugged | SpO2 Unplugged | [6 empty] | 0 |  | 0 |  | 0
196652¦1.3.1.137 | HighPriorityAlarm | Unknown | SpO2? alto | SpO2? alto | [6 empty] | 0 |  | 0 |  | 0
196652¦1.3.2.150456 | HighPriorityAlarm | Unknown | SpO2b alto | SpO2b alto | [6 empty] | 0 |  | 0 |  | 0
196674¦1.3.2.150456 | HighPriorityAlarm | Unknown | SpO2b bajo | SpO2b bajo | [6 empty] | 1 |  | 1 |  | 1
30216¦1.3.2.30216 | HighPriorityAlarm | Technical | SpO2b Board Fault | SpO2b Board Fault | [6 empty] | 0 |  | 0 |  | 0
30213¦1.3.2.30213 | HighPriorityAlarm | Technical | SpO2b Check Sensor | SpO2b Check Sensor | [6 empty] | 0 |  | 0 |  | 0
30192¦1.3.2.30192 | HighPriorityAlarm | Technical | SpO2b Comm. Error | SpO2b Comm. Error | [6 empty] | 1 |  | 1 |  | 0
30191¦1.3.2.30191 | HighPriorityAlarm | Technical | SpO2b Comm. Stop | SpO2b Comm. Stop | [6 empty] | 1 |  | 1 |  | 0
30189¦1.3.2.30189 | HighPriorityAlarm | Technical | SpO2b Init. Error | SpO2b Init. Error | [6 empty] | 1 |  | 1 |  | 0
30221¦1.3.2.30221 | HighPriorityAlarm | Technical | SpO2b Marginal Perfusion | SpO2b Marginal Perfusion | [6 empty] | 1 |  | 1 |  | 0
30214¦1.3.2.30214 | HighPriorityAlarm | Technical | SpO2b Motion | SpO2b Motion | [6 empty] | 0 |  | 0 |  | 0
196676¦1.3.2.196676 | HighPriorityAlarm | Technical | SpO2b Out of Track | SpO2b Out of Track | [6 empty] | 2 |  | 2 |  | 0
30220¦1.3.2.30220 | HighPriorityAlarm | Technical | SpO2b Pulse Error | SpO2b Pulse Error | [6 empty] | 1 |  | 1 |  | 0
30190¦1.3.2.30190 | HighPriorityAlarm | Technical | SpO2b Selftest Error | SpO2b Selftest Error | [6 empty] | 1 |  | 1 |  | 0
30183¦1.3.2.30183 | HighPriorityAlarm | Technical | SpO2b Unknown Tech. Alarm | SpO2b Unknown Tech. Alarm | [6 empty] | 1 |  | 1 |  | 0
196652¦1.3.4.160280 | HighPriorityAlarm | Technical | SpOC High | SpOC High | [6 empty] | 0 |  | 0 |  | 0
196674¦1.3.4.160280 | HighPriorityAlarm | Technical | SpOC Low | SpOC Low | [6 empty] | 0 |  | 0 |  | 0
30015¦1.13.0.30015 | HighPriorityAlarm | Physiological | SPP-TI > 1,5 s | SPP-TI > 1,5 s | [6 empty] | 0 |  | 0 |  | 0
30009¦1.7.3.30009 | HighPriorityAlarm | Physiological | ST doble | ST doble | [6 empty] | 2 |  | 2 |  | 1
30008¦1.7.3.30008 | HighPriorityAlarm | Physiological | ST sencillo | ST sencillo | [6 empty] | 2 |  | 2 |  | 1
202774¦1.0.0.202774 | HighPriorityAlarm | Technical | Standby | Standby | [6 empty] | 0 |  | 0 |  | 0
196652¦1.7.3.131904 | HighPriorityAlarm | Unknown | ST-aVF alto | ST-aVF alto | [6 empty] | 0 |  | 0 |  | 0
196674¦1.7.3.131904 | HighPriorityAlarm | Unknown | ST-aVF bajo | ST-aVF bajo | [6 empty] | 0 |  | 0 |  | 0
196652¦1.7.3.131903 | HighPriorityAlarm | Unknown | ST-aVL alto | ST-aVL alto | [6 empty] | 0 |  | 0 |  | 0
196674¦1.7.3.131903 | HighPriorityAlarm | Unknown | ST-aVL bajo | ST-aVL bajo | [6 empty] | 0 |  | 0 |  | 0
196652¦1.7.3.131902 | HighPriorityAlarm | Unknown | ST-aVR alto | ST-aVR alto | [6 empty] | 0 |  | 0 |  | 0
196674¦1.7.3.131902 | HighPriorityAlarm | Unknown | ST-aVR bajo | ST-aVR bajo | [6 empty] | 0 |  | 0 |  | 0
196652¦1.7.3.131841 | HighPriorityAlarm | Unknown | ST-I alto | ST-I alto | [6 empty] | 0 |  | 0 |  | 0
196674¦1.7.3.131841 | HighPriorityAlarm | Unknown | ST-I bajo | ST-I bajo | [6 empty] | 0 |  | 0 |  | 0
196652¦1.7.3.131842 | HighPriorityAlarm | Unknown | ST-II alto | ST-II alto | [6 empty] | 0 |  | 0 |  | 0
196674¦1.7.3.131842 | HighPriorityAlarm | Unknown | ST-II bajo | ST-II bajo | [6 empty] | 0 |  | 0 |  | 0
196652¦1.7.3.131901 | HighPriorityAlarm | Unknown | ST-III alto | ST-III alto | [6 empty] | 0 |  | 0 |  | 0
196674¦1.7.3.131901 | HighPriorityAlarm | Unknown | ST-III bajo | ST-III bajo | [6 empty] | 0 |  | 0 |  | 0
30115¦1.23.0.30115 | HighPriorityAlarm | Technical | Stimulation Current Over Limit | Stimulation Current Over Limit | [6 empty] | 0 |  | 0 |  | 0
30387¦1.0.0.30387 | HighPriorityAlarm | Technical | Storage Card Space Low | Storage Card Space Low | [6 empty] | 0 |  | 0 |  | 0
196652¦1.7.3.131843 | HighPriorityAlarm | Unknown | ST-V1 alto | ST-V1 alto | [6 empty] | 0 |  | 0 |  | 0
196674¦1.7.3.131843 | HighPriorityAlarm | Unknown | ST-V1 bajo | ST-V1 bajo | [6 empty] | 0 |  | 0 |  | 0
196652¦1.7.3.131844 | HighPriorityAlarm | Unknown | ST-V2 alto | ST-V2 alto | [6 empty] | 0 |  | 0 |  | 0
196674¦1.7.3.131844 | HighPriorityAlarm | Unknown | ST-V2 bajo | ST-V2 bajo | [6 empty] | 0 |  | 0 |  | 0
196652¦1.7.3.131845 | HighPriorityAlarm | Unknown | ST-V3 alto | ST-V3 alto | [6 empty] | 0 |  | 0 |  | 0
196674¦1.7.3.131845 | HighPriorityAlarm | Unknown | ST-V3 bajo | ST-V3 bajo | [6 empty] | 0 |  | 0 |  | 0
196652¦1.7.3.131846 | HighPriorityAlarm | Unknown | ST-V4 alto | ST-V4 alto | [6 empty] | 0 |  | 0 |  | 0
196674¦1.7.3.131846 | HighPriorityAlarm | Unknown | ST-V4 bajo | ST-V4 bajo | [6 empty] | 0 |  | 0 |  | 0
196652¦1.7.3.131847 | HighPriorityAlarm | Unknown | ST-V5 alto | ST-V5 alto | [6 empty] | 0 |  | 0 |  | 0
196674¦1.7.3.131847 | HighPriorityAlarm | Unknown | ST-V5 bajo | ST-V5 bajo | [6 empty] | 0 |  | 0 |  | 0
196652¦1.7.3.131848 | HighPriorityAlarm | Unknown | ST-V6 alto | ST-V6 alto | [6 empty] | 0 |  | 0 |  | 0
196674¦1.7.3.131848 | HighPriorityAlarm | Unknown | ST-V6 bajo | ST-V6 bajo | [6 empty] | 0 |  | 0 |  | 0
196652¦1.7.3.131927 | HighPriorityAlarm | Unknown | ST-Va alto | ST-Va alto | [6 empty] | 0 |  | 0 |  | 0
196674¦1.7.3.131927 | HighPriorityAlarm | Unknown | ST-Va bajo | ST-Va bajo | [6 empty] | 0 |  | 0 |  | 0
196652¦1.7.3.106 | HighPriorityAlarm | Unknown | ST-Vb alto | ST-Vb alto | [6 empty] | 0 |  | 0 |  | 0
196674¦1.7.3.106 | HighPriorityAlarm | Unknown | ST-Vb bajo | ST-Vb bajo | [6 empty] | 0 |  | 0 |  | 0
30624¦1.13.0.30624 | HighPriorityAlarm | Technical | Sum O2 y heliox | Sum O2 y heliox | [6 empty] | 0 |  | 0 |  | 0
30623¦1.13.0.30623 | HighPriorityAlarm | Technical | Sum. aire y O2 | Sum. aire y O2 | [6 empty] | 0 |  | 0 |  | 0
30375¦1.0.0.30375 | HighPriorityAlarm | Technical | System CMOS Error | System CMOS Error | [6 empty] | 0 |  | 0 |  | 0
30374¦1.0.0.30374 | HighPriorityAlarm | Technical | System CMOS Full | System CMOS Full | [6 empty] | 0 |  | 0 |  | 0
30379¦1.0.0.30379 | HighPriorityAlarm | Technical | System Failure | System Failure | [6 empty] | 0 |  | 0 |  | 0
30376¦1.0.0.30376 | HighPriorityAlarm | Technical | System FPGA Failure | System FPGA Failure | [6 empty] | 0 |  | 0 |  | 0
30373¦1.0.0.30373 | HighPriorityAlarm | Technical | System Software Error | System Software Error | [6 empty] | 0 |  | 0 |  | 0
30372¦1.0.0.30372 | HighPriorityAlarm | Technical | System WD Failure | System WD Failure | [6 empty] | 0 |  | 0 |  | 0
196774¦1.6.2.196774 | HighPriorityAlarm | Technical | T blood Overrange | T blood Overrange | [6 empty] | 0 |  | 0 |  | 0
196652¦1.2.4.188440 | HighPriorityAlarm | Unknown | T delta alta | T delta alta | [6 empty] | 0 |  | 0 |  | 0
196652¦1.2.6.188500 | HighPriorityAlarm | Unknown | T musc alta | T musc alta | [6 empty] | 0 |  | 0 |  | 0
196674¦1.2.6.188500 | HighPriorityAlarm | Unknown | T musc baja | T musc baja | [6 empty] | 0 |  | 0 |  | 0
196652¦1.2.6.150356 | HighPriorityAlarm | Unknown | T vías alta | T vías alta | [6 empty] | 0 |  | 0 |  | 0
196674¦1.2.6.150356 | HighPriorityAlarm | Unknown | T vías baja | T vías baja | [6 empty] | 0 |  | 0 |  | 0
196652¦1.2.1.150344 | HighPriorityAlarm | Unknown | T1 alta | T1 alta | [6 empty] | 0 |  | 0 |  | 0
196674¦1.2.1.150344 | HighPriorityAlarm | Unknown | T1 baja | T1 baja | [6 empty] | 0 |  | 0 |  | 0
30467¦1.30.1.30467 | HighPriorityAlarm | Technical | T1 Battery Temp Too High | T1 Battery Temp Too High | [6 empty] | 0 |  | 0 |  | 0
30174¦1.2.1.30174 | HighPriorityAlarm | Unknown | T1 fuera de rango | T1 fuera de rango | [6 empty] | 0 |  | 0 |  | 0
196652¦1.2.2.150344 | HighPriorityAlarm | Unknown | T2 alta | T2 alta | [6 empty] | 0 |  | 0 |  | 0
196674¦1.2.2.150344 | HighPriorityAlarm | Unknown | T2 baja | T2 baja | [6 empty] | 0 |  | 0 |  | 0
30174¦1.2.2.30174 | HighPriorityAlarm | Unknown | T2 fuera de rango | T2 fuera de rango | [6 empty] | 0 |  | 0 |  | 0
30174¦1.2.3.30174 | HighPriorityAlarm | Unknown | T3 fuera de rango | T3 fuera de rango | [6 empty] | 0 |  | 0 |  | 0
202834¦1.2.3.202834 | HighPriorityAlarm | Technical | T3 Sensor Off | T3 Sensor Off | [6 empty] | 0 |  | 0 |  | 0
30174¦1.2.6.30174 | HighPriorityAlarm | Unknown | T4 fuera de rango | T4 fuera de rango | [6 empty] | 0 |  | 0 |  | 0
202834¦1.2.4.202834 | HighPriorityAlarm | Technical | T4 Sensor Off | T4 Sensor Off | [6 empty] | 0 |  | 0 |  | 0
30174¦1.2.7.30174 | HighPriorityAlarm | Unknown | T5 fuera de rango | T5 fuera de rango | [6 empty] | 0 |  | 0 |  | 0
202834¦1.2.5.202834 | HighPriorityAlarm | Technical | T5 Sensor Off | T5 Sensor Off | [6 empty] | 0 |  | 0 |  | 0
30174¦1.2.8.30174 | HighPriorityAlarm | Unknown | T6 fuera de rango | T6 fuera de rango | [6 empty] | 0 |  | 0 |  | 0
202834¦1.2.6.202834 | HighPriorityAlarm | Technical | T6 Sensor Off | T6 Sensor Off | [6 empty] | 0 |  | 0 |  | 0
30174¦1.2.9.30174 | HighPriorityAlarm | Unknown | T7 fuera de rango | T7 fuera de rango | [6 empty] | 0 |  | 0 |  | 0
202834¦1.2.7.202834 | HighPriorityAlarm | Technical | T7 Sensor Off | T7 Sensor Off | [6 empty] | 0 |  | 0 |  | 0
30174¦1.2.10.30174 | HighPriorityAlarm | Unknown | T8 fuera de rango | T8 fuera de rango | [6 empty] | 0 |  | 0 |  | 0
202834¦1.2.10.202834 | HighPriorityAlarm | Technical | T8 Sensor Off | T8 Sensor Off | [6 empty] | 0 |  | 0 |  | 0
199870¦1.7.2.199870 | HighPriorityAlarm | Physiological | Taq. | Taq. | [6 empty] | 2 |  | 2 |  | 1
199832¦1.7.2.199832 | HighPriorityAlarm | Physiological | Taq. ventr. | Taq. ventr. | [6 empty] | 1 |  | 1 |  | 1
30012¦1.7.2.30012 | HighPriorityAlarm | Physiological | Taq. ventr. no sost. | Taq. ventr. no sost. | [6 empty] | 2 |  | 2 |  | 1
196652¦1.7.4.147842 | HighPriorityAlarm | Unknown | Taq.(FC alta) | Taq.(FC alta) | [6 empty] | 1 |  | 1 |  | 1
199730¦1.7.2.199730 | HighPriorityAlarm | Physiological | Taquicardia extrema | Taquicardia extrema | [6 empty] | 2 |  | 2 |  | 1
30262¦1.6.1.30262 | HighPriorityAlarm | Technical | TB Calibration Error | TB Calibration Error | [6 empty] | 0 |  | 0 |  | 0
30426¦1.15.1.30426 | HighPriorityAlarm | Technical | TCGAS Critically Low Battery | TCGAS Critically Low Battery | [6 empty] | 0 |  | 0 |  | 0
196802¦1.15.1.196802 | HighPriorityAlarm | Technical | TCGAS Low Battery | TCGAS Low Battery | [6 empty] | 0 |  | 0 |  | 0
30578¦1.15.1.30578 | HighPriorityAlarm | Technical | TCGAS Temp High | TCGAS Temp High | [6 empty] | 0 |  | 0 |  | 0
30183¦1.15.1.30183 | HighPriorityAlarm | Technical | TCGAS Unknown Tech Alarm | TCGAS Unknown Tech Alarm | [6 empty] | 0 |  | 0 |  | 0
30470¦1.29.0.30470 | HighPriorityAlarm | Technical | Tele No Signal | Tele No Signal | [6 empty] | 0 |  | 0 |  | 0
30471¦1.29.0.30471 | HighPriorityAlarm | Technical | Tele Receiver Fault | Tele Receiver Fault | [6 empty] | 0 |  | 0 |  | 0
30241¦1.2.5.30241 | HighPriorityAlarm | Unknown | Temp amb temp IR alta | Temp amb temp IR alta | [6 empty] | 0 |  | 0 |  | 0
30242¦1.2.5.30242 | HighPriorityAlarm | Unknown | Temp amb temp IR baja | Temp amb temp IR baja | [6 empty] | 0 |  | 0 |  | 0
30241¦1.2.0.30241 | HighPriorityAlarm | Technical | Temp Ambient Temp High | Temp Ambient Temp High | [6 empty] | 0 |  | 0 |  | 0
30242¦1.2.0.30242 | HighPriorityAlarm | Technical | Temp Ambient Temp Low | Temp Ambient Temp Low | [6 empty] | 0 |  | 0 |  | 0
31004¦1.2.5.31004 | HighPriorityAlarm | Technical | Temp ambiente fuera de rango | Temp ambiente fuera de rango | [6 empty] | 0 |  | 0 |  | 0
30237¦1.2.0.30237 | HighPriorityAlarm | Technical | Temp Board Failure | Temp Board Failure | [6 empty] | 0 |  | 0 |  | 0
30238¦1.2.0.30238 | HighPriorityAlarm | Technical | Temp Calibration Error | Temp Calibration Error | [6 empty] | 0 |  | 0 |  | 0
30236¦1.2.0.30236 | HighPriorityAlarm | Technical | Temp Comm. Abnormal | Temp Comm. Abnormal | [6 empty] | 0 |  | 0 |  | 0
30192¦1.2.0.30192 | HighPriorityAlarm | Technical | Temp Comm. Error | Temp Comm. Error | [6 empty] | 0 |  | 0 |  | 0
30191¦1.2.0.30191 | HighPriorityAlarm | Technical | Temp Comm. Stopped | Temp Comm. Stopped | [6 empty] | 0 |  | 0 |  | 0
30255¦1.2.0.30255 | HighPriorityAlarm | Technical | Temp Device Over | Temp Device Over | [6 empty] | 0 |  | 0 |  | 0
30254¦1.2.0.30254 | HighPriorityAlarm | Technical | Temp Deviceing | Temp Deviceing | [6 empty] | 0 |  | 0 |  | 0
30240¦1.2.0.30240 | HighPriorityAlarm | Technical | Temp Error Warming Resistor | Temp Error Warming Resistor | [6 empty] | 0 |  | 0 |  | 0
30189¦1.2.0.30189 | HighPriorityAlarm | Technical | Temp Init. Error | Temp Init. Error | [6 empty] | 0 |  | 0 |  | 0
196774¦1.2.0.196774 | HighPriorityAlarm | Technical | Temp Out of Range | Temp Out of Range | [6 empty] | 0 |  | 0 |  | 0
30252¦1.2.0.30252 | HighPriorityAlarm | Technical | Temp Predicting | Temp Predicting | [6 empty] | 0 |  | 0 |  | 0
30253¦1.2.0.30253 | HighPriorityAlarm | Technical | Temp Prediction Over | Temp Prediction Over | [6 empty] | 0 |  | 0 |  | 0
30190¦1.2.0.30190 | HighPriorityAlarm | Technical | Temp Selftest Error | Temp Selftest Error | [6 empty] | 0 |  | 0 |  | 0
30248¦1.2.0.30248 | HighPriorityAlarm | Technical | Temp sin sonda | Temp sin sonda | [6 empty] | 0 |  | 0 |  | 0
30243¦1.2.0.30243 | HighPriorityAlarm | Technical | Temp Voltage High | Temp Voltage High | [6 empty] | 0 |  | 0 |  | 0
30244¦1.2.0.30244 | HighPriorityAlarm | Technical | Temp Voltage Low | Temp Voltage Low | [6 empty] | 0 |  | 0 |  | 0
30251¦1.2.0.30251 | HighPriorityAlarm | Technical | Temp Warming Stop | Temp Warming Stop | [6 empty] | 0 |  | 0 |  | 0
30250¦1.2.0.30250 | HighPriorityAlarm | Technical | Temp Warming Up | Temp Warming Up | [6 empty] | 0 |  | 0 |  | 0
30239¦1.2.0.30239 | HighPriorityAlarm | Technical | Temp Warmup Timed-Out | Temp Warmup Timed-Out | [6 empty] | 0 |  | 0 |  | 0
30247¦1.2.0.30247 | HighPriorityAlarm | Technical | Temp Wrong Probe | Temp Wrong Probe | [6 empty] | 0 |  | 0 |  | 0
30278¦1.8.0.30278 | HighPriorityAlarm | Technical | Temp. alta módulo CO2 | Temp. alta módulo CO2 | [6 empty] | 0 |  | 0 |  | 0
30279¦1.8.0.30279 | HighPriorityAlarm | Technical | Temp. baja módulo CO2 | Temp. baja módulo CO2 | [6 empty] | 0 |  | 0 |  | 0
30418¦1.30.1.30418 | HighPriorityAlarm | Technical | Temp. batería demasiado alta | Temp. batería demasiado alta | [6 empty] | 0 |  | 0 |  | 0
30626¦1.13.0.30626 | HighPriorityAlarm | Technical | Temp. gas insp. alta | Temp. gas insp. alta | [6 empty] | 0 |  | 0 |  | 0
30246¦1.2.0.30246 | HighPriorityAlarm | Technical | Temp. sonda des | Temp. sonda des | [6 empty] | 0 |  | 0 |  | 0
31001¦1.2.0.31001 | HighPriorityAlarm | Technical | Temp2 module error | Temp2 module error | [6 empty] | 0 |  | 0 |  | 0
31002¦1.2.0.31002 | HighPriorityAlarm | Technical | Temp3 module error | Temp3 module error | [6 empty] | 0 |  | 0 |  | 0
31003¦1.2.0.31003 | HighPriorityAlarm | Technical | Temp4 module error | Temp4 module error | [6 empty] | 0 |  | 0 |  | 0
196774¦1.2.5.196774 | HighPriorityAlarm | Technical | TempIF Overrange | TempIF Overrange | [6 empty] | 0 |  | 0 |  | 0
31005¦1.2.5.31005 | HighPriorityAlarm | Technical | TempIF Thermometer Error | TempIF Thermometer Error | [6 empty] | 0 |  | 0 |  | 0
30263¦1.6.1.30263 | HighPriorityAlarm | Technical | TI Calibration Error | TI Calibration Error | [6 empty] | 0 |  | 0 |  | 0
30646¦1.13.0.30646 | HighPriorityAlarm | Technical | Tinsp corta | Tinsp corta | [6 empty] | 0 |  | 0 |  | 0
30627¦1.13.0.30627 | HighPriorityAlarm | Technical | Tinsp larga | Tinsp larga | [6 empty] | 0 |  | 0 |  | 0
30541¦1.12.1.30541 | HighPriorityAlarm | Technical | Tipo sensor IBE err. | Tipo sensor IBE err. | [6 empty] | 0 |  | 0 |  | 0
30739¦1.14.0.30739 | HighPriorityAlarm | Technical | Total Flow Sensor Self Test in Progress | Total Flow Sensor Self Test in Progress | [6 empty] | 0 |  | 0 |  | 0
30738¦1.14.0.30738 | HighPriorityAlarm | Technical | Total Flow Sensor Self Test Time Out | Total Flow Sensor Self Test Time Out | [6 empty] | 0 |  | 0 |  | 0
196802¦1.0.0.196802 | HighPriorityAlarm | Technical | TP Battery Low | TP Battery Low | [6 empty] | 0 |  | 0 |  | 0
30681¦1.0.0.30681 | HighPriorityAlarm | Technical | TP Disconnect From Paired Device | TP Disconnect From Paired Device | [6 empty] | 0 |  | 0 |  | 0
199844¦1.7.2.199844 | HighPriorityAlarm | Physiological | Trigeminismo | Trigeminismo | [6 empty] | 2 |  | 2 |  | 1
30043¦1.16.0.30043 | HighPriorityAlarm | Physiological | TWSX TOF Out Of Limit | TWSX TOF Out Of Limit | [6 empty] | 0 |  | 0 |  | 0
30669¦1.7.6.30669 | HighPriorityAlarm | Technical | Unable Analysis QT | Unable Analysis QT | [6 empty] | 0 |  | 0 |  | 0
30443¦1.2.1.30443 | HighPriorityAlarm | Physiological | Unknown PHS Alarm, Temperature 1 | Unknown PHS Alarm, Temperature 1 | [6 empty] | 0 |  | 0 |  | 0
30443¦1.2.2.30443 | HighPriorityAlarm | Physiological | Unknown PHS Alarm, Temperature 2 | Unknown PHS Alarm, Temperature 2 | [6 empty] | 0 |  | 0 |  | 0
30443¦1.2.3.30443 | HighPriorityAlarm | Physiological | Unknown PHS Alarm, Temperature 3 | Unknown PHS Alarm, Temperature 3 | [6 empty] | 0 |  | 0 |  | 0
30101¦1.0.0.30101 | HighPriorityAlarm | Physiological | Unknown Phys Alarm | Unknown Phys Alarm | [6 empty] | 0 |  | 0 |  | 0
30443¦1.0.0.30443 | HighPriorityAlarm | Physiological | Unknown Phys Alarm Violation | Unknown Phys Alarm Violation | [6 empty] | 0 |  | 0 |  | 0
30443¦1.7.2.30443 | HighPriorityAlarm | Physiological | Unknown Phys Alarm, Arrhythmia | Unknown Phys Alarm, Arrhythmia | [6 empty] | 2 |  | 2 |  | 1
30443¦1.6.2.30443 | HighPriorityAlarm | Physiological | Unknown Phys Alarm, CCO | Unknown Phys Alarm, CCO | [6 empty] | 0 |  | 0 |  | 0
30443¦1.8.1.30443 | HighPriorityAlarm | Physiological | Unknown Phys Alarm, CO2 | Unknown Phys Alarm, CO2 | [6 empty] | 0 |  | 0 |  | 0
30443¦1.7.0.30443 | HighPriorityAlarm | Physiological | Unknown Phys Alarm, ECG | Unknown Phys Alarm, ECG | [6 empty] | 2 |  | 2 |  | 1
30443¦1.1.1.30443 | HighPriorityAlarm | Physiological | Unknown Phys Alarm, IBP1 | Unknown Phys Alarm, IBP1 | [6 empty] | 1 |  | 1 |  | 1
30443¦1.1.2.30443 | HighPriorityAlarm | Physiological | Unknown Phys Alarm, IBP2 | Unknown Phys Alarm, IBP2 | [6 empty] | 1 |  | 1 |  | 1
30443¦1.1.3.30443 | HighPriorityAlarm | Physiological | Unknown Phys Alarm, IBP3 | Unknown Phys Alarm, IBP3 | [6 empty] | 1 |  | 1 |  | 1
30443¦1.1.4.30443 | HighPriorityAlarm | Physiological | Unknown Phys Alarm, IBP4 | Unknown Phys Alarm, IBP4 | [6 empty] | 1 |  | 1 |  | 1
30443¦1.1.5.30443 | HighPriorityAlarm | Physiological | Unknown Phys Alarm, IBP5 | Unknown Phys Alarm, IBP5 | [6 empty] | 1 |  | 1 |  | 1
30443¦1.1.6.30443 | HighPriorityAlarm | Physiological | Unknown Phys Alarm, IBP6 | Unknown Phys Alarm, IBP6 | [6 empty] | 1 |  | 1 |  | 1
30443¦1.1.7.30443 | HighPriorityAlarm | Physiological | Unknown Phys Alarm, IBP7 | Unknown Phys Alarm, IBP7 | [6 empty] | 1 |  | 1 |  | 1
30443¦1.1.8.30443 | HighPriorityAlarm | Physiological | Unknown Phys Alarm, IBP8 | Unknown Phys Alarm, IBP8 | [6 empty] | 1 |  | 1 |  | 1
30443¦1.7.1.30443 | HighPriorityAlarm | Physiological | Unknown Phys Alarm, Impedance Respiration | Unknown Phys Alarm, Impedance Respiration | [6 empty] | 2 |  | 2 |  | 1
30443¦1.1.9.30443 | HighPriorityAlarm | Physiological | Unknown Phys Alarm, NIBP | Unknown Phys Alarm, NIBP | [6 empty] | 1 |  | 1 |  | 1
30443¦1.1.11.30443 | HighPriorityAlarm | Physiological | Unknown Phys Alarm, pART | Unknown Phys Alarm, pART | [6 empty] | 1 |  | 1 |  | 1
30443¦1.1.12.30443 | HighPriorityAlarm | Physiological | Unknown Phys Alarm, pCVP | Unknown Phys Alarm, pCVP | [6 empty] | 1 |  | 1 |  | 1
30443¦1.3.1.30443 | HighPriorityAlarm | Physiological | Unknown Phys Alarm, SpO2 | Unknown Phys Alarm, SpO2 | [6 empty] | 2 |  | 2 |  | 1
30443¦1.3.2.30443 | HighPriorityAlarm | Physiological | Unknown Phys Alarm, SpO2B | Unknown Phys Alarm, SpO2B | [6 empty] | 2 |  | 2 |  | 1
30652¦1.0.0.30652 | HighPriorityAlarm | Technical | Unknown Tech Alarm | Unknown Tech Alarm | [6 empty] | 0 |  | 0 |  | 0
30183¦1.2.1.30183 | HighPriorityAlarm | Technical | Unknown Technical Alarm, T1 | Unknown Technical Alarm, T1 | [6 empty] | 0 |  | 0 |  | 0
30183¦1.2.2.30183 | HighPriorityAlarm | Technical | Unknown Technical Alarm, T2 | Unknown Technical Alarm, T2 | [6 empty] | 0 |  | 0 |  | 0
30183¦1.2.3.30183 | HighPriorityAlarm | Technical | Unknown Technical Alarm, T3 | Unknown Technical Alarm, T3 | [6 empty] | 0 |  | 0 |  | 0
30403¦1.0.0.30403 | HighPriorityAlarm | Technical | USB Drive Err | USB Drive Err | [6 empty] | 0 |  | 0 |  | 0
30404¦1.0.0.30404 | HighPriorityAlarm | Technical | USB Drive Space Low | USB Drive Space Low | [6 empty] | 0 |  | 0 |  | 0
30585¦1.24.3.30585 | HighPriorityAlarm | Technical | Valor inicial auto. de rSO2-1' | Valor inicial auto. de rSO2-1' | [6 empty] | 0 |  | 0 |  | 0
30585¦1.24.4.30585 | HighPriorityAlarm | Technical | Valor inicial auto. de rSO2-2' | Valor inicial auto. de rSO2-2' | [6 empty] | 0 |  | 0 |  | 0
30585¦1.24.1.30585 | HighPriorityAlarm | Technical | Valor inicial autom. de rSO2-1 | Valor inicial autom. de rSO2-1 | [6 empty] | 0 |  | 0 |  | 0
30585¦1.24.2.30585 | HighPriorityAlarm | Technical | Valor inicial autom. de rSO2-2 | Valor inicial autom. de rSO2-2 | [6 empty] | 0 |  | 0 |  | 0
30481¦1.13.0.30481 | HighPriorityAlarm | Technical | Vent 12V Error | Vent 12V Error | [6 empty] | 0 |  | 0 |  | 0
30482¦1.13.0.30482 | HighPriorityAlarm | Technical | Vent 5V Error | Vent 5V Error | [6 empty] | 0 |  | 0 |  | 0
30490¦1.13.0.30490 | HighPriorityAlarm | Technical | Vent AUX Outlet Open | Vent AUX Outlet Open | [6 empty] | 0 |  | 0 |  | 0
30489¦1.13.0.30489 | HighPriorityAlarm | Technical | Vent Bellow Open | Vent Bellow Open | [6 empty] | 0 |  | 0 |  | 0
30500¦1.13.0.30500 | HighPriorityAlarm | Technical | Vent Cal Flow Sensor | Vent Cal Flow Sensor | [6 empty] | 0 |  | 0 |  | 0
30502¦1.13.0.30502 | HighPriorityAlarm | Technical | Vent Cal O2 Sensor | Vent Cal O2 Sensor | [6 empty] | 0 |  | 0 |  | 0
30501¦1.13.0.30501 | HighPriorityAlarm | Technical | Vent Cal PEEP Valve | Vent Cal PEEP Valve | [6 empty] | 0 |  | 0 |  | 0
30503¦1.13.0.30503 | HighPriorityAlarm | Technical | Vent Canister Open | Vent Canister Open | [6 empty] | 0 |  | 0 |  | 0
30618¦1.13.0.30618 | HighPriorityAlarm | Technical | VENT Check Expiration-Valve | VENT Check Expiration-Valve | [6 empty] | 0 |  | 0 |  | 0
30497¦1.13.0.30497 | HighPriorityAlarm | Technical | Vent Circuit Leak | Vent Circuit Leak | [6 empty] | 0 |  | 0 |  | 0
30485¦1.13.0.30485 | HighPriorityAlarm | Technical | Vent Device Fault | Vent Device Fault | [6 empty] | 0 |  | 0 |  | 0
30494¦1.13.0.30494 | HighPriorityAlarm | Technical | Vent Device Only | Vent Device Only | [6 empty] | 0 |  | 0 |  | 0
30599¦1.14.0.30599 | HighPriorityAlarm | Technical | VENT DISC | VENT DISC | [6 empty] | 0 |  | 0 |  | 0
30480¦1.13.0.30480 | HighPriorityAlarm | Technical | Vent EXAD Convert Failure | Vent EXAD Convert Failure | [6 empty] | 0 |  | 0 |  | 0
30505¦1.13.0.30505 | HighPriorityAlarm | Technical | Vent Flow Sensor Fault | Vent Flow Sensor Fault | [6 empty] | 0 |  | 0 |  | 0
30511¦1.13.0.30511 | HighPriorityAlarm | Technical | Vent Flow Sensor Zeroing Fail | Vent Flow Sensor Zeroing Fail | [6 empty] | 0 |  | 0 |  | 0
30478¦1.13.0.30478 | HighPriorityAlarm | Technical | Vent Hardware Error | Vent Hardware Error | [6 empty] | 0 |  | 0 |  | 0
196648¦1.13.0.196648 | HighPriorityAlarm | Physiological | VENT High Baseline | VENT High Baseline | [6 empty] | 0 |  | 0 |  | 0
30479¦1.13.0.30479 | HighPriorityAlarm | Technical | Vent INAD Convert Failure | Vent INAD Convert Failure | [6 empty] | 0 |  | 0 |  | 0
30492¦1.13.0.30492 | HighPriorityAlarm | Technical | Vent INSP Valve Fault | Vent INSP Valve Fault | [6 empty] | 0 |  | 0 |  | 0
196670¦1.13.0.196670 | HighPriorityAlarm | Physiological | VENT Low Baseline | VENT Low Baseline | [6 empty] | 0 |  | 0 |  | 0
30487¦1.13.0.30487 | HighPriorityAlarm | Technical | Vent Negative Airway | Vent Negative Airway | [6 empty] | 0 |  | 0 |  | 0
30023¦1.13.0.30023 | HighPriorityAlarm | Physiological | VENT No Pulse, SpO2 | VENT No Pulse, SpO2 | [6 empty] | 0 |  | 0 |  | 0
30495¦1.13.0.30495 | HighPriorityAlarm | Technical | Vent O2 Flush Fault | Vent O2 Flush Fault | [6 empty] | 0 |  | 0 |  | 0
30496¦1.13.0.30496 | HighPriorityAlarm | Technical | Vent O2 Mon Fault | Vent O2 Mon Fault | [6 empty] | 0 |  | 0 |  | 0
30484¦1.13.0.30484 | HighPriorityAlarm | Technical | Vent O2 Supply Failure | Vent O2 Supply Failure | [6 empty] | 0 |  | 0 |  | 0
30493¦1.13.0.30493 | HighPriorityAlarm | Technical | Vent PEEP Drive Fault | Vent PEEP Drive Fault | [6 empty] | 0 |  | 0 |  | 0
30491¦1.13.0.30491 | HighPriorityAlarm | Technical | Vent PEEP Valve Fault | Vent PEEP Valve Fault | [6 empty] | 0 |  | 0 |  | 0
30507¦1.13.0.30507 | HighPriorityAlarm | Technical | Vent Pinsp Not Achieved | Vent Pinsp Not Achieved | [6 empty] | 0 |  | 0 |  | 0
30498¦1.13.0.30498 | HighPriorityAlarm | Technical | Vent Pressure Channel Fault | Vent Pressure Channel Fault | [6 empty] | 0 |  | 0 |  | 0
30483¦1.13.0.30483 | HighPriorityAlarm | Technical | Vent Supply Pressure High | Vent Supply Pressure High | [6 empty] | 0 |  | 0 |  | 0
30486¦1.13.0.30486 | HighPriorityAlarm | Technical | Vent Sustained PAW | Vent Sustained PAW | [6 empty] | 0 |  | 0 |  | 0
30512¦1.13.0.30512 | HighPriorityAlarm | Technical | Vent TRI Port Valve Error | Vent TRI Port Valve Error | [6 empty] | 0 |  | 0 |  | 0
30652¦1.13.0.30652 | HighPriorityAlarm | Technical | VENT Unknown Tech Alarm | VENT Unknown Tech Alarm | [6 empty] | 0 |  | 0 |  | 0
30488¦1.13.0.30488 | HighPriorityAlarm | Technical | Vent Volm Apnea Long | Vent Volm Apnea Long | [6 empty] | 0 |  | 0 |  | 0
30499¦1.13.0.30499 | HighPriorityAlarm | Technical | Vent Volm Mon Disable | Vent Volm Mon Disable | [6 empty] | 0 |  | 0 |  | 0
30506¦1.13.0.30506 | HighPriorityAlarm | Technical | Vent VT Comp Disabled | Vent VT Comp Disabled | [6 empty] | 0 |  | 0 |  | 0
30509¦1.13.0.30509 | HighPriorityAlarm | Technical | Vent VT High | Vent VT High | [6 empty] | 0 |  | 0 |  | 0
30510¦1.13.0.30510 | HighPriorityAlarm | Technical | Vent VT Low | Vent VT Low | [6 empty] | 0 |  | 0 |  | 0
30508¦1.13.0.30508 | HighPriorityAlarm | Technical | Vent VTE Exceed VTI | Vent VTE Exceed VTI | [6 empty] | 0 |  | 0 |  | 0
30035¦1.13.0.30035 | HighPriorityAlarm | Physiological | Ventilación apnea | Ventilación apnea | [6 empty] | 0 |  | 0 |  | 0
30671¦1.14.0.30671 | HighPriorityAlarm | Technical | Ventilator Comm. Stop | Ventilator Comm. Stop | [6 empty] | 0 |  | 0 |  | 0
30657¦1.14.0.30657 | HighPriorityAlarm | Technical | Ventilator Voltage Error | Ventilator Voltage Error | [6 empty] | 0 |  | 0 |  | 0
30559¦1.6.2.30559 | HighPriorityAlarm | Technical | Verificar vigilancia | Verificar vigilancia | [6 empty] | 0 |  | 0 |  | 0
30567¦1.4.1.30567 | HighPriorityAlarm | Technical | Versión de CeVOX no compatible | Versión de CeVOX no compatible | [6 empty] | 0 |  | 0 |  | 0
199806¦1.7.4.147842 | HighPriorityAlarm | Physiological | V-Fib | V-Fib | [6 empty] | 0 |  | 0 |  | 0
30348¦1.9.0.30348 | HighPriorityAlarm | Technical | Vía aérea GA ocluida | Vía aérea GA ocluida | [6 empty] | 0 |  | 0 |  | 0
30297¦1.8.0.30297 | HighPriorityAlarm | Technical | Vías aéreas CO2 ocluidas | Vías aéreas CO2 ocluidas | [6 empty] | 0 |  | 0 |  | 0
196652¦1.1.1.150102 | HighPriorityAlarm | Unknown | VI-D alta | VI-D alta | [6 empty] | 0 |  | 0 |  | 0
196674¦1.1.1.150102 | HighPriorityAlarm | Unknown | VI-D baja | VI-D baja | [6 empty] | 0 |  | 0 |  | 0
196652¦1.1.1.150103 | HighPriorityAlarm | Unknown | VI-M alta | VI-M alta | [6 empty] | 0 |  | 0 |  | 0
196674¦1.1.1.150103 | HighPriorityAlarm | Unknown | VI-M baja | VI-M baja | [6 empty] | 0 |  | 0 |  | 0
196652¦1.1.1.150101 | HighPriorityAlarm | Unknown | VI-S alta | VI-S alta | [6 empty] | 0 |  | 0 |  | 0
196674¦1.1.1.150101 | HighPriorityAlarm | Unknown | VI-S baja | VI-S baja | [6 empty] | 0 |  | 0 |  | 0
196674¦1.14.1.152880 | HighPriorityAlarm | Unknown | VM inferior | VM inferior | [6 empty] | 0 |  | 0 |  | 0
196652¦1.14.1.152880 | HighPriorityAlarm | Unknown | VM superior | VM superior | [6 empty] | 0 |  | 0 |  | 0
199864¦1.13.0.199864 | HighPriorityAlarm | Technical | VOL INCONST | VOL INCONST | [6 empty] | 0 |  | 0 |  | 0
199680¦1.13.0.199680 | HighPriorityAlarm | Physiological | Volum. Apnea | Volum. Apnea | [6 empty] | 0 |  | 0 |  | 0
199824¦1.13.0.199824 | HighPriorityAlarm | Physiological | Volume inconsistent | Volume inconsistent | [6 empty] | 0 |  | 0 |  | 0
30018¦1.13.0.30018 | HighPriorityAlarm | Physiological | Volumen Apnea > 2 min | Volumen Apnea > 2 min | [6 empty] | 0 |  | 0 |  | 0
30041¦1.13.0.30041 | HighPriorityAlarm | Physiological | VT no alcanzada | VT no alcanzada | [6 empty] | 0 |  | 0 |  | 0
30666¦1.14.0.30666 | HighPriorityAlarm | Technical | Vt Not Achieved | Vt Not Achieved | [6 empty] | 0 |  | 0 |  | 0
30756¦1.16.0.30756 | HighPriorityAlarm | Physiological | #NAME? | #NAME? | [6 empty] | 0 |  | 0 |  | 0